## EXT-Jacks
Local Part Number | Type | Description | Library Ref | Library Path | Footprint Ref | Footprint Path | Verified | Manufacturer 1 | Manufacturer Part Number 1 | Supplier 1 | Supplier Part Number 1 | HelpURL | Manufacturer 2 | Manufacturer Part Number 2 | Manufacturer 3 | Manufacturer Part Number 3
JACK-0001 | Power Inlet | AC Inlet IEC320-C14, Unfiltered, Right-Angle PCB Mount | Power-IEC | ..\Schematic\Symbols.SchLib | Qualtek 703W-00/52 | ..\PCB\footprints.PcbLib | FALSE | Qualtek | 703W-00/52 | Digikey | Q218-ND |  | Switchcraft | EAC333 | Qualtek | 703W-00/53
JACK-0002 | Power Inlet | AC Inlet IEC320-C14, Unfiltered With Fuse, Panel Mount | Power-IEC | ..\Schematic\Symbols.SchLib |  | ..\PCB\footprints.PcbLib | FALSE | Qualtek | 719W-00/04 | Digikey | Q203-ND
| Jack 2.1mm barrel | Kobiconn | 163-4302-E | Panel Mount 2.1mm ID, 5.5mm OD
| Jack 2.1mm barrel | Kobiconn | 163-7620E-E | PCB Mount 2.1mm ID, 5.5mm OD
| Jack TS | Switchcraft | 11 | Open Frame Panel Mount TS
| Jack TRS | Switchcraft | 12B | Open Frame Panel Mount TRS
| Jack TS-S | Switchcraft | 12A | Open Frame Panel Mount TS Shorting
| Jack TRS-S | Switchcraft | 14B | Open Frame Panel Mount TRS Shorting
| Jack TRS-S-RA | Neutrik | NYS234 | Vertical PCB Mount TRS Normaled
| Jack TRS-RA | Neutrik | NYS2343 | Vertical PCB Mount TRS
| Jack TS-N | Neutrik | NRJ4HF | Right Angle PCB Mount TS Normaled
| Jack TRS-N | Neutrik | NRJ6HF | Right Angle PCB Mount TRS Normaled
| Jack TS-RN | Neutrik | NMJ4HCD2 | Right Angle PCB Mount TS with removable nose
| Jack TRS-RN | Neutrik | NMJ6HCD2 | Right Angle PCB Mount TRS with removable nose
| Jack XLR-MP | Neutrik | NC3MD-L-B-1 | Panel Mount XLR Male
| Jack XLR-FP | Neutrik | NC3FD-L-B-1 | Panel Mount XLR Female
| Jack XLR-Combo | Neutrik | NCJ6FA-H | Panel Mount XLR - TRS Combo
| Jack XLR-MB | Neutrik | NC3MAH | PCB Mount XLR Male
| Jack XLR-FB | Neutrik | NC3FAH | PCB Mount XLR Female
| Jack 1/8" TRS-P | Amphenol | ACJS-MV35-3S | Panel Mount 1/8" TRS
| Jack 1/8" TRS-B | Switchcraft | 35RASMT4BHNTRX | PCB Mount 1/8" TRS Normaled
| Jack 1/8" TRS-BN | Switchcraft | 35RASMT2BHNTRX | PCB Mount 1/8" TRS
| Jack RCA-Dual-H | Switchcraft | PJRAS2X1S01X | Dual RCA - Horizontal
| Jack RCA-Dual-V | Switchcraft | PJRAS1X2S01AUX | Dual RCA - Vertical
|  | Red/White inserts, Nickle Plated | PJRAS1X2S01X | RCA Jack Dual Vertical Stack Red / White Inserts

## EXT-Plugs
Local Part Number | Type | Description | Library Ref | Library Path | Footprint Ref | Footprint Path | Verified | Manufacturer 1 | Manufacturer Part Number 1 | Supplier 1 | Supplier Part Number 1 | HelpURL

## Switches
Local Part Number | Type | Description | Library Ref | Library Path | Footprint Ref | Footprint Path | Verified | Manufacturer 1 | Manufacturer Part Number 1 | Supplier 1 | Supplier Part Number 1 | HelpURL
SW-0001 | Rocker Switch | SPST High Power Switch, 250VAC, 16A, Quick Connect, Panel Mount |  | ..\Schematic\Symbols.SchLib |  | ..\PCB\footprints.PcbLib | FALSE | CW Industries | GRS-4011-1600 | Mouser | 629-GRS401116
SW-0002 | Rocker Switch | SPST High Power Switch, 125VAC, 11A, Quick Connect, Panel Mount |  | ..\Schematic\Symbols.SchLib |  | ..\PCB\footprints.PcbLib | FALSE | E-Switch | RA1113112R | Mouser | 612-RA1113112R
| 3PDT Footswitch | Alpha | SF17020F-0302-21R-L | 3PDT Footswitch Latching Solder Tabs | SW-3PDT
| DPDT Footswitch | Alpha | SF12020F-0202-20R-L-011 | DPDT Footswitch Latching with Solder Pins | SW-DPDT
| GRS-4011-1600 |  |  | PNL-19mmx12.9mmx11.6mm | 0.25 Quick-Disconnect Tabs, SPST | Power Switch, SPST, 0.25 Q.D. tabs, Panel Mount | Switch SPST | ..\Schematic\basic_components.SchLib |  |  | Mouser | 629-GRS401116

## INT-Connectors
Local Part Number | Type | Description | Library Ref | Library Path | Footprint Ref | Footprint Path | Verified | Manufacturer 1 | Manufacturer Part Number 1 | Supplier 1 | Supplier Part Number 1