## Timing
Part Number | Type | Value | Description | Library Ref | Library Path | Footprint Ref | Footprint Path | Verified | Manufacturer 1 | Manufacturer Part Number 1 | Manufacturer 2 | Manufacturer Part Number 2 | Manufacturer 3 | Manufacturer Part Number 3
MSS800-0000

## TUBES
Dual Triode |  | 12U7 |  |  |  | Dual Triode, Medium Mu, 12V Plate, Av=20
Dual Triode |  | 12AX7 |  |  |  | Dual Triode, High Mu, 300V Plate, Av = 100
|  | 12AT7 |  |  |  | Dual Triode, 300V Plate, Av=60
|  | 12AU7 |  |  |  | Dual Triode, Av=20
|  | 12AY7 |  |  |  | Dual Triode Av=44
|  | 6L6GC |  |  |  | Beam Power Tetrode, 30W, 500V Max,
|  | EL34 |  |  |  | Pentode, 25W, 800V Max
|  | 6550 |  |  |  | Beam Tetrode, 35W,
|  | EL84 |  |  |  | Pentode
|  | KT88 |  |  |  | Beam Tetrode, 42W, 800V Max
|  | KT66 |  |  |  | Beam Tetrode, 25W, 500V Max
|  | 6V6 |  |  |  | Beam Tetrode, 5W,
|  | 5AR4 |  |  |  | Rectifier, 250mA, aka GZ34
|  | 5U4 |  |  |  | Twin Diode, 300mA
|  | 5Y3 |  |  |  | Twin Diode / Rectifier, Medium power??
Battery | 9V |  | Energizer | EN22 | CMP-48.5mmx26.5mmx17.5mm |  | 9V Battery | Battery
Snaps | Battery |  |  |  | INL | Hard Cap | 9V Battery Snaps, hard plastic cap, inline | Header 2x1
Snaps | Battery |  |  |  | INL | Right Angle | 9V Battery Snaps, wires at right angles, inline | Header 2x1
Snaps | Battery |  |  |  | INL | End Connect | 9V Battery snaps, wires at connector end, inline | Header 2x1