## EXT-Jacks
Local Part Number | Type | Subtype | Features | Description | Library Ref | Library Path | Footprint Ref | Footprint Path | Verified | Manufacturer 1 | Manufacturer Part Number 1 | Supplier 1 | Supplier Part Number 1 | HelpURL | Manufacturer 2 | Manufacturer Part Number 2 | Manufacturer 3 | Manufacturer Part Number 3
JACK-0001 | Power | IEC | PCB Mount | AC Inlet IEC320-C14, Unfiltered, Right-Angle PCB Mount | Power-IEC | ..\Schematic\Symbols.SchLib | Qualtek 703W-00/52 | ..\PCB\footprints.PcbLib | FALSE | Qualtek | 703W-00/52 | Digikey | Q218-ND |  | Switchcraft | EAC333 | Qualtek | 703W-00/53
JACK-0002 | Power | IEC | Panel Mount | AC Inlet IEC320-C14, Unfiltered With Fuse, Panel Mount | Power-IEC | ..\Schematic\Symbols.SchLib |  | ..\PCB\footprints.PcbLib | FALSE | Qualtek | 719W-00/04 | Digikey | Q203-ND
JACK-0003 | Power | 2.1mm Barrel | Panel Mount, 2.1mm ID, 5.5mm OD | DC Inlet 2.1mm Barrel Panel Mount |  | ..\Schematic\Symbols.SchLib |  | ..\PCB\footprints.PcbLib | FALSE | Kobiconn | 163-4302-E
JACK-0004 | Power | 2.1mm Barrel | PCB Mount, 2.1mm ID, 5.5mm OD | DC Inlet 2.1mm Barrel PCB Mount |  | ..\Schematic\Symbols.SchLib |  | ..\PCB\footprints.PcbLib | FALSE | Kobiconn | 163-7620E-E
JACK-0005 | 1/4" | Jack TS | Open Frame, Panel Mount | 1/4" TS Jack Open FramePanel Mount |  | ..\Schematic\Symbols.SchLib |  | ..\PCB\footprints.PcbLib | FALSE | Switchcraft | 11
JACK-0006 | 1/4" | Jack TRS | Open Frame, Panel Mount | 1/4" TRS Jack Open Frame Panel Mount |  | ..\Schematic\Symbols.SchLib |  | ..\PCB\footprints.PcbLib | FALSE | Switchcraft | 12B
JACK-0007 | 1/4" | Jack TS-S | Shorting / Normaled, Open Frame, Panel Mount | 1/4" TS Jack Normaled Open Frame Panel Mount |  | ..\Schematic\Symbols.SchLib |  | ..\PCB\footprints.PcbLib | FALSE | Switchcraft | 12A
JACK-0008 | 1/4" | Jack TRS-S | Shorting / Normaled, Open Frame, Panel Mount | 1/4" TRS Jack Normaled Open Frame Panel Mount |  | ..\Schematic\Symbols.SchLib |  | ..\PCB\footprints.PcbLib | FALSE | Switchcraft | 14B
JACK-0009 | 1/4" | Jack TRS-S-RA | Shorting / Normaled, Vertical Mount, PCB Mount | 1/4" TRS Jack Normaled Vertical PCB Mount |  | ..\Schematic\Symbols.SchLib |  | ..\PCB\footprints.PcbLib | FALSE | Neutrik | NYS234
JACK-0010 | 1/4" | Jack TRS-RA | Vertical Mount, PCB Mount | 1/4" TRS Jack Normaled Vertical PCB Mount |  | ..\Schematic\Symbols.SchLib |  | ..\PCB\footprints.PcbLib | FALSE | Neutrik | NYS2343
JACK-0011 | 1/4" | Jack TS-N | Shorting / Normaled, Right Angle, PCB Mount | 1/4" TS Jack Normaled Right Angle PCB Mount |  | ..\Schematic\Symbols.SchLib |  | ..\PCB\footprints.PcbLib | FALSE | Neutrik | NRJ4HF
JACK-0012 | 1/4" | Jack TRS-N | Shorting / Normaled, Right Angle, PCB Mount | 1/4" TRS Jack Normaled Right Angle PCB Mount |  | ..\Schematic\Symbols.SchLib |  | ..\PCB\footprints.PcbLib | FALSE | Neutrik | NRJ6HF
JACK-0013 | 1/4" | Jack TS-RN | Shorting / Normaled, Right Angle, PCB Mount, Removeable Nose | 1/4" TS Jack Normaled Right Angle PCB Mount with removable nose |  | ..\Schematic\Symbols.SchLib |  | ..\PCB\footprints.PcbLib | FALSE | Neutrik | NMJ4HCD2
JACK-0014 | 1/4" | Jack TRS-RN | Shorting / Normaled, Right Angle, PCB Mount, Removeable Nose | 1/4" TRS Jack Normaled Right Angle PCB Mount with removable nose |  | ..\Schematic\Symbols.SchLib |  | ..\PCB\footprints.PcbLib | FALSE | Neutrik | NMJ6HCD2
JACK-0015 | XLR | Jack XLR-MP |  | XLR Male Jack Panel Mount |  | ..\Schematic\Symbols.SchLib |  | ..\PCB\footprints.PcbLib | FALSE | Neutrik | NC3MD-L-B-1
JACK-0016 | XLR | Jack XLR-FP |  | XLR Female Jack Panel Mount |  | ..\Schematic\Symbols.SchLib |  | ..\PCB\footprints.PcbLib | FALSE | Neutrik | NC3FD-L-B-1
JACK-0017 | XLR | Jack XLR-Combo |  | XLR - TRS Combo Jack Panel Mount |  | ..\Schematic\Symbols.SchLib |  | ..\PCB\footprints.PcbLib | FALSE | Neutrik | NCJ6FA-H
JACK-0018 | XLR | Jack XLR-MB |  | XLR Male Jack PCB Mount |  | ..\Schematic\Symbols.SchLib |  | ..\PCB\footprints.PcbLib | FALSE | Neutrik | NC3MAH
JACK-0019 | XLR | Jack XLR-FB |  | XLR Female JackPCB Mount |  | ..\Schematic\Symbols.SchLib |  | ..\PCB\footprints.PcbLib | FALSE | Neutrik | NC3FAH
JACK-0020 | 1/8" | Jack 1/8" TRS-P |  | 1/8" TRS Jack Panel Mount |  | ..\Schematic\Symbols.SchLib |  | ..\PCB\footprints.PcbLib | FALSE | Amphenol | ACJS-MV35-3S
JACK-0021 | 1/8" | Jack 1/8" TRS-B |  | 1/8" TRS Jack Normaled PCB Mount |  | ..\Schematic\Symbols.SchLib |  | ..\PCB\footprints.PcbLib | FALSE | Switchcraft | 35RASMT4BHNTRX
JACK-0022 | 1/8" | Jack 1/8" TRS-BN |  | 1/8" TRS Jack PCB Mount |  | ..\Schematic\Symbols.SchLib |  | ..\PCB\footprints.PcbLib | FALSE | Switchcraft | 35RASMT2BHNTRX
JACK-0023 | RCA | Jack RCA-Dual-H |  | RCA Dual Jack Horizontal |  | ..\Schematic\Symbols.SchLib |  | ..\PCB\footprints.PcbLib | FALSE | Switchcraft | PJRAS2X1S01X
JACK-0024 | RCA | Jack RCA-Dual-V |  | RCA Dual Jack Vertical |  | ..\Schematic\Symbols.SchLib |  | ..\PCB\footprints.PcbLib | FALSE | Switchcraft | PJRAS1X2S01AUX
JACK-0025 | RCA | Jack RCA-Dual | Red/White inserts, Nickle Plated | RCA Dual Jack Vertical Stack Red / White Inserts |  | ..\Schematic\Symbols.SchLib |  | ..\PCB\footprints.PcbLib | FALSE | Switchcraft | PJRAS1X2S01X

## EXT-Plugs
Local Part Number | Type | Description | Library Ref | Library Path | Footprint Ref | Footprint Path | Verified | Manufacturer 1 | Manufacturer Part Number 1 | Supplier 1 | Supplier Part Number 1 | HelpURL
PLUG-0001 | 1/4" | Plug TS | Plug-TS | ..\Schematic\Symbols.SchLib

## Switches
Local Part Number | Type | Description | Library Ref | Library Path | Footprint Ref | Footprint Path | Verified | Manufacturer 1 | Manufacturer Part Number 1 | Supplier 1 | Supplier Part Number 1 | HelpURL
SW-0001 | Rocker Switch | SPST High Power Switch, 250VAC, 16A, Quick Connect, Panel Mount |  | ..\Schematic\Symbols.SchLib |  | ..\PCB\footprints.PcbLib | FALSE | CW Industries | GRS-4011-1600 | Mouser | 629-GRS401116
SW-0002 | Rocker Switch | SPST High Power Switch, 125VAC, 11A, Quick Connect, Panel Mount |  | ..\Schematic\Symbols.SchLib |  | ..\PCB\footprints.PcbLib | FALSE | E-Switch | RA1113112R | Mouser | 612-RA1113112R
SW-0003 | 3PDT Footswitch | 3PDT Footswitch Latching Solder Tabs | SW-3PDT | ..\Schematic\Symbols.SchLib |  | ..\PCB\footprints.PcbLib | FALSE | Alpha | SF17020F-0302-21R-L
SW-0004 | DPDT Footswitch | DPDT Footswitch Latching with Solder Pins | SW-DPDT | ..\Schematic\Symbols.SchLib |  | ..\PCB\footprints.PcbLib | FALSE | Alpha | SF12020F-0202-20R-L-011

## INT-Connectors
Local Part Number | Type | Description | Library Ref | Library Path | Footprint Ref | Footprint Path | Verified | Manufacturer 1 | Manufacturer Part Number 1 | Supplier 1 | Supplier Part Number 1
CONN-0001 | JST-PH