## BJT
Part Number | Type | Model | Parameters | Description | Library Ref | Library Path | Footprint Ref | Footprint Path | Verified | Manufacturer 1 | Manufacturer Part Number 1 | Manufacturer 2 | Manufacturer Part Number 2 | Manufacturer 3 | Manufacturer Part Number 3
BJT-0001 | NPN | MPSA18 | NPN Vceo=45V, Ic=200mA, hfe=1150@10mA | OBSOLETE Low Noise, High Gain, Use MMBT5089 |  | ..\Schematic\Symbols.SchLib |  |  | FALSE
BJT-0002 | NPN Darlington | MPSA14 | NPN Darlington Vceo=30V, Ic=1.2A, hfe=10K@10mA | OBSOLETE High Current Gain, up to 1A collector use MMBTA14 |  | ..\Schematic\Symbols.SchLib |  |  | FALSE
BJT-0003 | PNP Darlington | MPSA63 | PNP Darlington Vceo=-30V, Ic=-500mA, hfe=5k@10mA | OBSOLETE High Current Gain, up to 800ma collector, use MMBTA63 |  | ..\Schematic\Symbols.SchLib |  |  | FALSE
BJT-0004 | PNP Darlington | MPSA64 | PNP Darlington Vceo=-30V, Ic=-500mA, hfe=10K@10mA |  |  | ..\Schematic\Symbols.SchLib |  |  | FALSE
BJT-0005 | PNP | 2n5087 | PNP Vceo=50V, Ic=50mA, hfe=250@10mA |  |  | ..\Schematic\Symbols.SchLib |  |  | FALSE
BJT-0006 | NPN | 2N5088 | NPN Vceo=30V, Ic=50mA, hfe=300@10mA |  |  | ..\Schematic\Symbols.SchLib |  |  | FALSE
BJT-0007 | NPN | 2N5089 | NPN Vceo=25V, Ic=50mA, hfe=400@10mA |  |  | ..\Schematic\Symbols.SchLib |  |  | FALSE
BJT-0008 | NPN | 2n3904 | NPN Vceo=40V, Ic=200mA, hfe=100@10mA |  |  | ..\Schematic\Symbols.SchLib |  |  | FALSE
BJT-0009 | NPN | 2n2222 | NPN Vceo=40V, Ic=1A, hfe=75@10mA |  |  | ..\Schematic\Symbols.SchLib |  |  | FALSE
BJT-0010 | PNP | 2n3906 | PNP Vceo=-40V, Ic=-200mA, hfe=100@10mA |  |  | ..\Schematic\Symbols.SchLib |  |  | FALSE
BJT-0011 | NPN | 2n4401 | NPN Vceo=40V, Ic=600mA, hfe=80@10mA |  |  | ..\Schematic\Symbols.SchLib |  |  | FALSE
BJT-0012 | PNP | 2n4402 | PNP Vceo=-40V, Ic=-600mA, hfe=50@10mA |  |  | ..\Schematic\Symbols.SchLib |  |  | FALSE
BJT-0013 | PNP | 2n4403 | PNP Vceo=-40V, Ic=-600mA, hfe=100@10mA |  |  | ..\Schematic\Symbols.SchLib |  |  | FALSE
BJT-0014 | NPN | BC550 | NPN Vceo=45V, Ic=100mA, hfe=110@2mA |  |  | ..\Schematic\Symbols.SchLib |  |  | FALSE
BJT-0015 | PNP | BC560 | PNP Vceo=-45V, Ic=100mA, hfe=110@2mA |  |  | ..\Schematic\Symbols.SchLib |  |  | FALSE

## JFET
Part Number | Type | Model | Parameters | Description | Library Ref | Library Path | Footprint Ref | Footprint Path | Verified | Manufacturer 1 | Manufacturer Part Number 1 | Manufacturer 2 | Manufacturer Part Number 2 | Manufacturer 3 | Manufacturer Part Number 3
JFET-0001 | JFET | 2N5457 | N-JFET Vds=25V, Id=10mA, Vgs=-2.5V |  | N-JFET | ..\Schematic\Symbols.SchLib
JFET-0002 | JFET | 2n5458 | N-JFET Vds=25V, Id=10mA, Vgs=-3.5V |  | N-JFET | ..\Schematic\Symbols.SchLib
JFET-0003 | JFET | 2n5459 | N-FET Vds=25V, Id=10mA, Vgs=-4.5V |  | N-JFET | ..\Schematic\Symbols.SchLib
JFET-0004 | JFET | 2n5460 | P-FET Vds=40V, Id=10mA, Vgs=0.5V to 4V |  | P-JFET | ..\Schematic\Symbols.SchLib
JFET-0005 | JFET | 2n5461 | P-FET Vds=40V, Id=10mA, Vgs=0.8V to 4.5V |  | P-JFET | ..\Schematic\Symbols.SchLib
JFET-0006 | JFET | J201 | N-FET Vds=40V, Id=50mA, Vgs=-0.3V to -1.5V |  | N-JFET | ..\Schematic\Symbols.SchLib
JFET-0007 | JFET | J202 | N-FET Vds=40V, Id=50mA, Vgs=-0.8V to -4V |  | N-JFET | ..\Schematic\Symbols.SchLib
JFET-0008 | JFET | MMBFJ201 | N-FET Vds=40V, Id=50mA, Vgs=-0.3V to -1.5V |  | N-JFET | ..\Schematic\Symbols.SchLib
JFET-0009 | JFET | J111 |  |  |  | ..\Schematic\Symbols.SchLib
JFET-0010 | JFET | J112 |  |  |  | ..\Schematic\Symbols.SchLib
JFET-0011 | JFET | J113 |  |  |  | ..\Schematic\Symbols.SchLib
JFET-0012 | JFET | 2n5484 |  |  |  | ..\Schematic\Symbols.SchLib
JFET-0013 | JFET | 2n5485 |  |  |  | ..\Schematic\Symbols.SchLib
JFET-0014 | JFET | 2n5486 |  |  |  | ..\Schematic\Symbols.SchLib

## MOSFET
Part Number | Type | Model | Parameters | Description | Library Ref | Library Path | Footprint Ref | Footprint Path | Verified | Manufacturer 1 | Manufacturer Part Number 1 | Manufacturer 2 | Manufacturer Part Number 2 | Manufacturer 3 | Manufacturer Part Number 3
MFET-0001 | MOSFET | 2n7000 | N-MOSFET Vds=60V, Id=200mA, Vgs=2.1V, Rds=1.2ohms |  | N-MOSFET | ..\Schematic\Symbols.SchLib
MFET-0002 | MOSFET | 2n7002 | N-MOSFET Vds=60V, Id=115mA, Vgs=2.1V , Rds=1.2ohms |  | N-MOSFET | ..\Schematic\Symbols.SchLib
MFET-0003 | MOSFET | BS170 |  |  | N-MOSFET | ..\Schematic\Symbols.SchLib

## Diodes
Part Number | Type | Package | Forward Current Rating | Forward Voltage | Reverse Current Rating | Reverse or Zener Voltage | Capacitance | Features | Description | Library Ref | Library Path | Footprint Ref | Footprint Path | Verified | Manufacturer 1 | Manufacturer Part Number 1 | Supplier 1 | Supplier Part Number 1 | Manufacturer 2 | Manufacturer Part Number 2 | Manufacturer 3 | Manufacturer Part Number 3
DIODE-0001 | Rectifier Diode | DO-41 | 1A | 1.1V | 30uA | 50V | 15pF |  | Rectifier Diode, 1A @ 1.1Vf, 50Vrrm, DO-41 | Diode | ..\Schematic\Symbols.SchLib | DO41-10 | ..\PCB\footprints.PcbLib | FALSE | Diodes Inc | 1N4001-T | Mouser | 621-1N4001
DIODE-0002 | Small Signal | DO-35 | 0.3A | 1V | 5uA | 100V | 4.0pF |  |  | Diode | ..\Schematic\Symbols.SchLib |  | ..\PCB\footprints.PcbLib | FALSE |  | 1N4148
DIODE-0003 | Small Signal | DO-35 | 0.3A | 1V | 5uA | 100V | 4.0pF |  |  | Diode | ..\Schematic\Symbols.SchLib |  | ..\PCB\footprints.PcbLib | FALSE |  | 1N914
DIODE-0004 | Rectifier Diode | DO-41 | 1A | 1.1V | 30uA | 1000V | 15pF |  | Rectifier Diode, 1A @ 1.1Vf, 1000Vrrm, DO-41 | Diode | ..\Schematic\Symbols.SchLib | DO41-10 | ..\PCB\footprints.PcbLib | FALSE | Rectron | 1N4007-T | Mouser | 583-1N4007-T