## Linear
Part Number | Type | Generic Name | Voltage | Features | Description | Library Ref | Library Path | Footprint Ref 1 | Footprint Path 1 | Footprint Ref 2 | Footprint Path 2 | Verified | Manufacturer 1 | Manufacturer Part Number 1 | Supplier 1 | Supplier Part Number 1 | Manufacturer 2 | Manufacturer Part Number 2 | Supplier 2 | Supplier Part Number 2 | Manufacturer 3 | Manufacturer Part Number 3 | Supplier 3 | Supplier Part Number 3
LINEAR-0001 | Dual Opamp | TL072 | +/-3V to 18V | JFET Input | Dual Opamp Low Noise JFET Input 3MHZ GBP | Opamp Dual | ..\Schematic\Symbols.SchLib | SOIC-8-3.90mm | ..\PCB\footprints.PcbLib | DIP-8 | ..\PCB\footprints.PcbLib | FALSE | STMicroelectronics | TL072CDT | Digikey | 497-2200-1-ND | Texas Instruments | TL072CDR | Digikey | 296-1282-1-ND
LINEAR-0002 | Quad Opamp | TL074 | +/-3V to 18V | JFET Input | Quad Opamp Low Noise JFET Input 3MHz GBP | Opamp Quad | ..\Schematic\Symbols.SchLib | SOIC-14-3.90mm | ..\PCB\footprints.PcbLib | DIP-14 | ..\PCB\footprints.PcbLib | FALSE | STMicroelectronics | TL074CDT | Digikey | 497-2204-1-ND | Texas Instruments | TL074CDR | Digikey | 296-1283-1-ND
LINEAR-0003 | Single Opamp | TL081 | +/-3V to 18V | JFET Input | Single Opamp General Purpose JFET Input 3MHz GBP | Opamp Single | ..\Schematic\Symbols.SchLib | SOIC-8-3.90mm | ..\PCB\footprints.PcbLib | DIP-8 | ..\PCB\footprints.PcbLib | FALSE | STMicroelectronics | TL081CDT | Digikey | 497-2208-1-ND | Texas Instruments | TL081CDR | Digikey | 296-15001-1-ND
LINEAR-0004 | Dual Opamp | TL082 | +/-3V to 18V | JFET Input | Dual Opamp General Purpose JFET Input 3MHz GBP | Opamp Dual | ..\Schematic\Symbols.SchLib | SOIC-8-3.90mm | ..\PCB\footprints.PcbLib | DIP-8 | ..\PCB\footprints.PcbLib | FALSE | STMicroelectronics | TL082IDT | Digikey | 497-2214-1-ND | Diodes Incorporated | TL082SG-13 | Digikey | TL082SG-13DICT-ND
LINEAR-0005 | Quad Opamp | TL084 | +/-3V to 18V | JFET Input | Quad Opamp General Purpose JFET Input 3MHz GBP | Opamp Quad | ..\Schematic\Symbols.SchLib | SOIC-14-3.90mm | ..\PCB\footprints.PcbLib | DIP-14 | ..\PCB\footprints.PcbLib | FALSE | STMicroelectronics | TL084CDT | Digikey | 497-2217-1-ND | Texas Instruments | TL084CDR | Digikey | 296-1285-1-ND
LINEAR-0006 | Dual Opamp | TL062 |  | Low Power JFET |  | Opamp Dual | ..\Schematic\Symbols.SchLib |  | ..\PCB\footprints.PcbLib |  |  | FALSE
LINEAR-0007 | Quad Opamp | TL064 |  | Low Power JFET |  | Opamp Quad | ..\Schematic\Symbols.SchLib |  | ..\PCB\footprints.PcbLib |  |  | FALSE
LINEAR-0008 | Dual Opamp | JRC4558 | +/-5V to 15V | Low Noise | Dual Opamp Low Noise 3MHZ GBP | Opamp Dual | ..\Schematic\Symbols.SchLib | SOIC-8-3.90mm | ..\PCB\footprints.PcbLib |  |  | FALSE | Texas Instruments | RC4558ID | Digikey | 296-33540-5-ND | Texas Instruments | RC4558D | Digikey | 296-9650-5-ND
LINEAR-0009 | Dual Opamp | NE5532 | +/-5V to 15V | Low Noise | Dual Opamp Low Noise 10MHz GBP | Opamp Dual | ..\Schematic\Symbols.SchLib | SOIC-8-3.90mm | ..\PCB\footprints.PcbLib |  |  | FALSE | Texas Instruments | NE5532DR | Digikey | 296-13622-1-ND | ON Semiconductor | NE5532D8G | Digikey | NE5532D8GOS-ND
LINEAR-0010 | Quad Opamp | LM324 |  | Precision |  | Opamp Quad | ..\Schematic\Symbols.SchLib |  | ..\PCB\footprints.PcbLib |  |  | FALSE
LINEAR-0011 | Single Opamp | LM321 |  | Precision |  |  | ..\Schematic\Symbols.SchLib |  | ..\PCB\footprints.PcbLib |  |  | FALSE
LINEAR-0012 | Single Opamp | LM741 |  |  |  |  | ..\Schematic\Symbols.SchLib |  | ..\PCB\footprints.PcbLib |  |  | FALSE
LINEAR-0013 | Dual Opamp | NJM2068 |  | Low Noise |  |  | ..\Schematic\Symbols.SchLib |  | ..\PCB\footprints.PcbLib |  |  | FALSE
LINEAR-0014 | Dual Opamp | NJM4560 |  | Higher Drive |  |  | ..\Schematic\Symbols.SchLib |  | ..\PCB\footprints.PcbLib |  |  | FALSE
LINEAR-0015 | Dual Opamp | NJM4556 |  | High Current |  |  | ..\Schematic\Symbols.SchLib |  | ..\PCB\footprints.PcbLib |  |  | FALSE
LINEAR-0016 | Dual Opamp | NJM4580 | +/-2V to 18V | Low Noise, Low Distortion, 50mA output, Audio | Dual Opamp Low Noise/Distortion 12MHz GBP | Opamp Dual | ..\Schematic\Symbols.SchLib | SOIC-8-3.90mm | ..\PCB\footprints.PcbLib |  |  | FALSE | Texas Instruments | RC4580IDR | Digikey | 296-15367-1-ND
LINEAR-0017 | Single OTA | CA3080 |  |  |  |  | ..\Schematic\Symbols.SchLib |  | ..\PCB\footprints.PcbLib |  |  | FALSE
LINEAR-0018 | Dual OTA | NJM13700 |  | Lower Voffset |  |  | ..\Schematic\Symbols.SchLib |  | ..\PCB\footprints.PcbLib |  |  | FALSE
LINEAR-0019 | Dual OTA | NJM13600 |  |  |  |  | ..\Schematic\Symbols.SchLib |  | ..\PCB\footprints.PcbLib |  |  | FALSE
LINEAR-0020 | Dual Opamp | LM358 |  |  |  |  | ..\Schematic\Symbols.SchLib |  | ..\PCB\footprints.PcbLib |  |  | FALSE
LINEAR-0021 | Dual Opamp | LM1458 |  |  |  |  | ..\Schematic\Symbols.SchLib |  | ..\PCB\footprints.PcbLib |  |  | FALSE
LINEAR-0022 | Dual Opamp | LM3900 |  | Norton Amps |  |  | ..\Schematic\Symbols.SchLib |  | ..\PCB\footprints.PcbLib |  |  | FALSE
LINEAR-0023 | Single Opamp | LM308 |  | Adjustable Slew |  |  | ..\Schematic\Symbols.SchLib |  | ..\PCB\footprints.PcbLib |  |  | FALSE
LINEAR-0024 | VCA | THAT2181 |  | Trimmable |  |  | ..\Schematic\Symbols.SchLib |  | ..\PCB\footprints.PcbLib |  |  | FALSE
LINEAR-0025 | Dual VCA | THAT2162 |  |  |  |  | ..\Schematic\Symbols.SchLib |  | ..\PCB\footprints.PcbLib |  |  | FALSE
LINEAR-0026 | VCA | THAT2180 |  | Pre-trimmed |  |  | ..\Schematic\Symbols.SchLib |  | ..\PCB\footprints.PcbLib |  |  | FALSE
LINEAR-0027 | VCA | V2181 |  | "Low Noise" |  |  | ..\Schematic\Symbols.SchLib |  | ..\PCB\footprints.PcbLib |  |  | FALSE
LINEAR-0028 | Dual VCA | V2162 |  |  |  |  | ..\Schematic\Symbols.SchLib |  | ..\PCB\footprints.PcbLib |  |  | FALSE
LINEAR-0029 | Quad VCA | V2164 |  |  |  |  | ..\Schematic\Symbols.SchLib |  | ..\PCB\footprints.PcbLib |  |  | FALSE
LINEAR-0030 | Dynamics | THAT4301 |  | "Analog Engine" |  |  | ..\Schematic\Symbols.SchLib |  | ..\PCB\footprints.PcbLib |  |  | FALSE
LINEAR-0031 | Dynamics | THAT4320 |  | Low Voltage / Low Power |  |  | ..\Schematic\Symbols.SchLib |  | ..\PCB\footprints.PcbLib |  |  | FALSE
LINEAR-0032 | Dynamics | THAT4305 |  | Low Cost |  |  | ..\Schematic\Symbols.SchLib |  | ..\PCB\footprints.PcbLib |  |  | FALSE
LINEAR-0033 | Single Opamp | LM4250 |  | Programmbalbe |  |  | ..\Schematic\Symbols.SchLib |  | ..\PCB\footprints.PcbLib |  |  | FALSE
LINEAR-0034 | Comparator | LM339 |  |  |  |  | ..\Schematic\Symbols.SchLib |  | ..\PCB\footprints.PcbLib |  |  | FALSE
LINEAR-0035 | Dual Opamp | OPA2134 | +/-2.5V to 18V | Low Noise, Low Distortion, FET input | Dual Audio Opamp Low Distortion 8MHZ GBP | Opamp Dual | ..\Schematic\Symbols.SchLib | SOIC-8-3.90mm | ..\PCB\footprints.PcbLib |  |  | FALSE | Texas Instruments | OPA2134UA | Digikey | OPA2134UA-ND
LINEAR-0036 | Dual Opamp | TL972 | +/-2.7V to 12V | Low Voltage, Low Noise, Low Distortion, Rail to Rail | Dual Opamp Low Noise/Distortion/Voltage 12MHz GBP Rail-to-Rail | Opamp Dual | ..\Schematic\Symbols.SchLib | SOIC-8-3.90mm | ..\PCB\footprints.PcbLib |  |  | FALSE | Texas Instruments | TL972IDR | Digikey | 296-22842-1-ND
LINEAR-0037 | Dual Opamp | OPA1612 | +/-2.25V to 18V | Ultralow Noise, Ultralow Distortion, Rail to Rail | Dual Audio Opamp Ultralow Noise/Distortion 40MHz GBP Rail-to-Rail | Opamp Dual | ..\Schematic\Symbols.SchLib | SOIC-8-3.90mm | ..\PCB\footprints.PcbLib |  |  | FALSE | Texas Instruments | OPA1612AIDR | Digikey | 296-39098-1-ND
LINEAR-0038 | Bass Enhancer | M51134 | 7-15V, 4.5-5.5V | 5V regulator, Opamp, VCA | Sub-harmonic synthesizer for Bass Enhancement | M51134 | ..\Schematic\Symbols.SchLib | DIP-20 | ..\PCB\footprints.PcbLib |  |  | FALSE | Mitsubishi | M51134P | Small Bear Electronics | 1539

## Logic
Part Number | Type | Value | Description | Library Ref | Library Path | Footprint Ref | Footprint Path | Verified | Manufacturer 1 | Manufacturer Part Number 1 | Manufacturer 2 | Manufacturer Part Number 2 | Manufacturer 3 | Manufacturer Part Number 3
LOGIC-0001 | FET Coupler | H11F1 | Opto FET |  | ..\Schematic\Symbols.SchLib |  | ..\PCB\footprints.PcbLib | FALSE
LOGIC-0002 | Logic | CD4007 | Dual Pairs Plus Inverter |  | ..\Schematic\Symbols.SchLib |  | ..\PCB\footprints.PcbLib | FALSE
LOGIC-0003 | Multiplexor | CD4051 | 8-to-1 MUX |  | ..\Schematic\Symbols.SchLib |  | ..\PCB\footprints.PcbLib | FALSE
LOGIC-0004 | Multiplexor | CD4052 | Dual 4-to-1 MUX |  | ..\Schematic\Symbols.SchLib |  | ..\PCB\footprints.PcbLib | FALSE
LOGIC-0005 | Shift Register | 74HC165 | 8-in-1 out Shift reg |  | ..\Schematic\Symbols.SchLib |  | ..\PCB\footprints.PcbLib | FALSE
LOGIC-0006 | Shift Register | 74HC595 | 1-in-8 out shift reg |  | ..\Schematic\Symbols.SchLib |  | ..\PCB\footprints.PcbLib | FALSE

## Microcontroller
Part Number | Type | Description | Library Ref | Library Path | Footprint Ref | Footprint Path | Verified | Manufacturer 1 | Manufacturer Part Number 1 | Manufacturer 2 | Manufacturer Part Number 2 | Manufacturer 3 | Manufacturer Part Number 3
MCU-0001 | STM32F0 |  |  | ..\Schematic\Symbols.SchLib |  | ..\PCB\footprints.PcbLib | FALSE
MCU-0002 | STM32F1 |  |  | ..\Schematic\Symbols.SchLib |  | ..\PCB\footprints.PcbLib | FALSE
MCU-0003 | STM32F4 |  |  | ..\Schematic\Symbols.SchLib |  | ..\PCB\footprints.PcbLib | FALSE

## Power
Part Number | Type | Sub-type | Generic Name | Features | Description | Library Ref | Library Path | Footprint Ref | Footprint Path | Verified | Manufacturer 1 | Manufacturer Part Number 1 | Supplier 1 | Supplier Part Number 1 | Manufacturer 2 | Manufacturer Part Number 2 | Supplier 2 | Supplier Part Number 2 | Manufacturer 3 | Manufacturer Part Number 3 | Supplier 3 | Supplier Part Number 3
POWER-0001 | Linear Regulator |  | LM317 |  | Adjustable Positive |  | ..\Schematic\Symbols.SchLib
POWER-0002 | Linear Regulator |  | LM337 |  | Adjustable Negative |  | ..\Schematic\Symbols.SchLib
POWER-0003 | Linear Regulator |  | LM7805 |  | Fixed +5V |  | ..\Schematic\Symbols.SchLib
POWER-0004 | Linear Regulator |  | LM7905 |  | Fixed -5V |  | ..\Schematic\Symbols.SchLib
POWER-0005 | Linear Regulator |  | LM7809 |  |  |  | ..\Schematic\Symbols.SchLib
POWER-0006 | Linear Regulator |  | LM7815 |  |  |  | ..\Schematic\Symbols.SchLib
POWER-0007 | Linear Regulator | Fixed Negative | LM7912 | Up to -35V | Fixed Negative LDO 1A @ -12V | LDO Negative | ..\Schematic\Symbols.SchLib | TO-220-3 | ..\PCB\basic_footprints.PcbLib |  | STMicroelectronics | L7912CV-DG | Mouser | 511-L7912CV-DG | ON Semiconductor | MC7912BTG | Mouser | 863-MC7912BTG
POWER-0008 | Linear Regulator | Fixed Positive | LM7812 | Up to 35V | Fixed Positive LDO 1 A @ 12V | LDO Positive | ..\Schematic\Symbols.SchLib | TO-220-3 | ..\PCB\basic_footprints.PcbLib |  | STMicroelectronics | L7812CV | Mouser | 511-L7812CV | ON Semiconductor | MC7812CTG | Mouser | 863-MC7812CTG