## Ceramic-0402
Local Part Number | Component Type | Component Subtype | Package | Value | Rated Voltage | Tolerance | Composition | Description | Library Ref | Library Path | Footprint Ref | Footprint Path | Manufacturer 1 | Manufacturer Part Number 1 | Supplier 1 | Supplier Part Number 1 | Manufacturer 2 | Manufacturer Part Number 2 | Supplier 2 | Supplier Part Number 2 | Manufacturer 3 | Manufacturer Part Number 3 | Supplier 3 | Supplier Part Number 3
CAP0402-0001 | Capacitor | Ceramic | SMT-0402 | 1pF | 50V | +/-0.25pF | C0G | Ceramic Capacitor 1pF 50V +/-0.25pF C0G SMT-0402 | Capacitor | ..\Schematic\Symbols.SchLib | 0402 | ..\PCB\footprints.PcbLib | Samsung | CL05C010CB5NNNC | Digi-Key | 1276-1595-1-ND | Murata Electronics | GRM1555C1H1R0CA01D | Digi-Key | 490-3199-1-ND | Yageo | CC0402CRNPO9BN1R0 | Digi-Key | 311-2076-1-ND
CAP0402-0002 | Capacitor | Ceramic | SMT-0402 | 2pF | 50V | +/-0.25pF | C0G | Ceramic Capacitor 2pF 50V +/-0.25pF C0G SMT-0402 | Capacitor | ..\Schematic\Symbols.SchLib | 0402 | ..\PCB\footprints.PcbLib | Samsung | CL05C020CB5NNNC | Digi-Key | 1276-1270-1-ND | Murata Electronics | GRM1555C1H2R0CA01D | Digi-Key | 490-5870-1-ND | Yageo | CC0402CRNPO9BN2R0 | Digi-Key | 311-1006-1-ND
CAP0402-0003 | Capacitor | Ceramic | SMT-0402 | 3pF | 50V | +/-0.25pF | C0G | Ceramic Capacitor 3pF 50V +/-0.25pF C0G SMT-0402 | Capacitor | ..\Schematic\Symbols.SchLib | 0402 | ..\PCB\footprints.PcbLib | Samsung | CL05C030CB5NNNC | Digi-Key | 1276-1598-1-ND | Murata Electronics | GRM1555C1H3R0CA01D | Digi-Key | 490-5872-1-ND | Yageo | CC0402CRNPO9BN3R0 | Digi-Key | 311-1007-1-ND
CAP0402-0004 | Capacitor | Ceramic | SMT-0402 | 4pF | 50V | +/-0.25pF | C0G | Ceramic Capacitor 4pF 50V +/-0.25pF C0G SMT-0402 | Capacitor | ..\Schematic\Symbols.SchLib | 0402 | ..\PCB\footprints.PcbLib | Samsung | CL05C040CB5NNNC | Digi-Key | 1276-1601-1-ND | Murata Electronics | GRM1555C1H4R0CA01D | Digi-Key | 490-5873-1-ND | Taiyo Yuden | UMK105CG040CVHF | Digi-Key | 587-3729-1-ND
CAP0402-0005 | Capacitor | Ceramic | SMT-0402 | 5pF | 50V | +/-0.25pF | C0G | Ceramic Capacitor 5pF 50V +/-0.25pF C0G SMT-0402 | Capacitor | ..\Schematic\Symbols.SchLib | 0402 | ..\PCB\footprints.PcbLib | Samsung | CL05C050CB5NNNC | Digi-Key | 1276-1604-1-ND | Murata Electronics | GRM1555C1H5R0CA01D | Digi-Key | 490-5875-1-ND | Yageo | CC0402CRNPO9BN5R0 | Digi-Key | 311-1010-1-ND
CAP0402-0006 | Capacitor | Ceramic | SMT-0402 | 6pF | 50V | +/-0.25pF | C0G | Ceramic Capacitor 6pF 50V +/-0.25pF C0G SMT-0402 | Capacitor | ..\Schematic\Symbols.SchLib | 0402 | ..\PCB\footprints.PcbLib | Samsung | CL05C060CB5NNNC | Digi-Key | 1276-1607-1-ND | Murata Electronics | GRM1555C1H6R0CA01D | Digi-Key | 490-8222-1-ND | Yageo | CC0402CRNPO9BN6R0 | Digi-Key | CC0402CRNPO9BN6R0-ND
CAP0402-0007 | Capacitor | Ceramic | SMT-0402 | 7pF | 50V | +/-0.25pF | C0G | Ceramic Capacitor 7pF 50V +/-0.25pF C0G SMT-0402 | Capacitor | ..\Schematic\Symbols.SchLib | 0402 | ..\PCB\footprints.PcbLib | Samsung | CL05C070CB5NNNC | Digi-Key | 1276-1611-1-ND | Murata Electronics | GRM1555C1H7R0CA01D | Digi-Key | 490-8226-1-ND | Yageo | CC0402CRNPO9BN7R0 | Digi-Key | CC0402CRNPO9BN7R0-ND
CAP0402-0008 | Capacitor | Ceramic | SMT-0402 | 8pF | 50V | +/-0.25pF | C0G | Ceramic Capacitor 8pF 50V +/-0.25pF C0G SMT-0402 | Capacitor | ..\Schematic\Symbols.SchLib | 0402 | ..\PCB\footprints.PcbLib | Samsung | CL05C080CB5NNNC | Digi-Key | 1276-1614-1-ND | Murata Electronics | GRM1555C1H8R0CA01D | Digi-Key | 490-8231-1-ND | Yageo | CC0402CRNPO9BN8R0 | Digi-Key | CC0402CRNPO9BN8R0-ND
CAP0402-0009 | Capacitor | Ceramic | SMT-0402 | 9pF | 50V | +/-0.25pF | C0G | Ceramic Capacitor 9pF 50V +/-0.25pF C0G SMT-0402 | Capacitor | ..\Schematic\Symbols.SchLib | 0402 | ..\PCB\footprints.PcbLib | Samsung | CL05C090CB5NNNC | Digi-Key | 1276-1616-1-ND | Murata Electronics | GRM1555C1H9R0CA01D | Digi-Key | 490-8232-1-ND | Yageo | CC0402CRNPO9BN9R0 | Digi-Key | 311-1636-1-ND
CAP0402-0010 | Capacitor | Ceramic | SMT-0402 | 10pF | 50V | +/-0.5pF | C0G | Ceramic Capacitor 10pF 50V +/-5% C0G SMT-0402 | Capacitor | ..\Schematic\Symbols.SchLib | 0402 | ..\PCB\footprints.PcbLib | Samsung | CL05C100JB5NNNC | Digi-Key | 1276-1139-1-ND | Murata Electronics | GRM1555C1H100JA01D | Digi-Key | 490-5921-1-ND | Yageo | CC0402JRNPO9BN100 | Digi-Key | 311-1014-1-ND
CAP0402-0011 | Capacitor | Ceramic | SMT-0402 | 12pF | 50V | +/-5% | C0G | Ceramic Capacitor 12pF 50V +/-5% C0G SMT-0402 | Capacitor | ..\Schematic\Symbols.SchLib | 0402 | ..\PCB\footprints.PcbLib | Samsung | CL05C120JB5NNNC | Digi-Key | 1276-1178-1-ND | Murata Electronics | GRM1555C1H120JA01D | Digi-Key | 490-5924-1-ND | Yageo | CC0402JRNPO9BN120 | Digi-Key | 311-1016-1-ND
CAP0402-0012 | Capacitor | Ceramic | SMT-0402 | 15pF | 50V | +/-5% | C0G | Ceramic Capacitor 15pF 50V +/-5% C0G SMT-0402 | Capacitor | ..\Schematic\Symbols.SchLib | 0402 | ..\PCB\footprints.PcbLib | Samsung | CL05C150JB5NNNC | Digi-Key | 1276-1179-1-ND | Murata Electronics | GRM1555C1H150JA01D | Digi-Key | 490-5888-1-ND | Yageo | CC0402JRNPO9BN150 | Digi-Key | 311-1017-1-ND
CAP0402-0013 | Capacitor | Ceramic | SMT-0402 | 18pF | 50V | +/-5% | C0G | Ceramic Capacitor 18pF 50V +/-5% C0G SMT-0402 | Capacitor | ..\Schematic\Symbols.SchLib | 0402 | ..\PCB\footprints.PcbLib | Samsung | CL05C180JB5NNNC | Digi-Key | 1276-1140-1-ND | Murata Electronics | GRM1555C1H180JA01D | Digi-Key | 490-5858-1-ND | Yageo | CC0402JRNPO9BN180 | Digi-Key | 311-1415-1-ND
CAP0402-0014 | Capacitor | Ceramic | SMT-0402 | 22pF | 50V | +/-5% | C0G | Ceramic Capacitor 22pF 50V +/-5% C0G SMT-0402 | Capacitor | ..\Schematic\Symbols.SchLib | 0402 | ..\PCB\footprints.PcbLib | Samsung | CL05C220JB5NNNC | Digi-Key | 1276-1116-1-ND | Murata Electronics | GRM1555C1H220JA01D | Digi-Key | 490-5868-1-ND | Yageo | CC0402JRNPO9BN220 | Digi-Key | 311-1018-1-ND
CAP0402-0015 | Capacitor | Ceramic | SMT-0402 | 27pF | 50V | +/-5% | C0G | Ceramic Capacitor 27pF 50V +/-5% C0G SMT-0402 | Capacitor | ..\Schematic\Symbols.SchLib | 0402 | ..\PCB\footprints.PcbLib | Samsung | CL05C270JB5NNNC | Digi-Key | 1276-1153-1-ND | Murata Electronics | GRM1555C1H270JA01D | Digi-Key | 490-5869-1-ND | Yageo | CC0402JRNPO9BN270 | Digi-Key | 311-1019-1-ND
CAP0402-0016 | Capacitor | Ceramic | SMT-0402 | 33pF | 50V | +/-5% | C0G | Ceramic Capacitor 33pF 50V +/-5% C0G SMT-0402 | Capacitor | ..\Schematic\Symbols.SchLib | 0402 | ..\PCB\footprints.PcbLib | Samsung | CL05C330JB5NNNC | Digi-Key | 1276-1272-1-ND | Murata Electronics | GRM1555C1H330JA01D | Digi-Key | 490-5936-1-ND | Yageo | CC0402JRNPO9BN330 | Digi-Key | 311-1020-1-ND
CAP0402-0017 | Capacitor | Ceramic | SMT-0402 | 39pF | 50V | +/-5% | C0G | Ceramic Capacitor 39pF 50V +/-5% C0G SMT-0402 | Capacitor | ..\Schematic\Symbols.SchLib | 0402 | ..\PCB\footprints.PcbLib | Samsung | CL05C390JB5NNNC | Digi-Key | 1276-1016-1-ND | Murata Electronics | GRM1555C1H390JA01D | Digi-Key | 490-5871-1-ND | Yageo | CC0402JRNPO9BN390 | Digi-Key | 311-1009-1-ND
CAP0402-0018 | Capacitor | Ceramic | SMT-0402 | 47pF | 50V | +/-5% | C0G | Ceramic Capacitor 47pF 50V +/-5% C0G SMT-0402 | Capacitor | ..\Schematic\Symbols.SchLib | 0402 | ..\PCB\footprints.PcbLib | Samsung | CL05C470JB5NNNC | Digi-Key | 1276-1699-1-ND | Murata Electronics | GRM1555C1H470JA01D | Digi-Key | 490-5942-1-ND | Yageo | CC0402JRNPO9BN470 | Digi-Key | 311-1021-1-ND
CAP0402-0019 | Capacitor | Ceramic | SMT-0402 | 56pF | 50V | +/-5% | C0G | Ceramic Capacitor 56pF 50V +/-5% C0G SMT-0402 | Capacitor | ..\Schematic\Symbols.SchLib | 0402 | ..\PCB\footprints.PcbLib | Samsung | CL05C560JB5NNNC | Digi-Key | 1276-1707-1-ND | Murata Electronics | GRM1555C1H560JA01D | Digi-Key | 490-1288-1-ND | Yageo | CC0402JRNPO9BN560 | Digi-Key | 311-1022-1-ND
CAP0402-0020 | Capacitor | Ceramic | SMT-0402 | 68pF | 50V | +/-5% | C0G | Ceramic Capacitor 68pF 50V +/-5% C0G SMT-0402 | Capacitor | ..\Schematic\Symbols.SchLib | 0402 | ..\PCB\footprints.PcbLib | Samsung | CL05C680JB5NNNC | Digi-Key | 1276-1030-1-ND | Murata Electronics | GRM1555C1H680JA01D | Digi-Key | 490-5876-1-ND | Yageo | CC0402JRNPO9BN680 | Digi-Key | 311-1340-1-ND
CAP0402-0021 | Capacitor | Ceramic | SMT-0402 | 82pF | 50V | +/-5% | C0G | Ceramic Capacitor 82pF 50V +/-5% C0G SMT-0402 | Capacitor | ..\Schematic\Symbols.SchLib | 0402 | ..\PCB\footprints.PcbLib | Samsung | CL05C820JB5NNNC | Digi-Key | 1276-1726-1-ND | Murata Electronics | GRM1555C1H820JA01D | Digi-Key | 490-5879-1-ND | Yageo | CC0402JRNPO9BN820 | Digi-Key | 311-1023-1-ND
CAP0402-0022 | Capacitor | Ceramic | SMT-0402 | 100pF | 50V | +/-5% | C0G | Ceramic Capacitor 100pF 50V +/-5% C0G SMT-0402 | Capacitor | ..\Schematic\Symbols.SchLib | 0402 | ..\PCB\footprints.PcbLib | Samsung | CL05C101JB5NNNC | Digi-Key | 1276-1025-1-ND | Murata Electronics | GRM1555C1H101JA01D | Digi-Key | 490-5922-1-ND | Yageo | CC0402JRNPO9BN101 | Digi-Key | 311-1024-1-ND
CAP0402-0023 | Capacitor | Ceramic | SMT-0402 | 120pF | 50V | +/-5% | C0G | Ceramic Capacitor 120pF 50V +/-5% C0G SMT-0402 | Capacitor | ..\Schematic\Symbols.SchLib | 0402 | ..\PCB\footprints.PcbLib | Samsung | CL05C121JB5NNNC | Digi-Key | 1276-1640-1-ND | Murata Electronics | GRM1555C1H121JA01D | Digi-Key | 490-1292-1-ND | Taiyo Yuden | UMK105CG121JV-F | Digi-Key | 587-1212-1-ND
CAP0402-0024 | Capacitor | Ceramic | SMT-0402 | 150pF | 50V | +/-5% | C0G | Ceramic Capacitor 150pF 50V +/-5% C0G SMT-0402 | Capacitor | ..\Schematic\Symbols.SchLib | 0402 | ..\PCB\footprints.PcbLib | Samsung | CL05C151JB5NNNC | Digi-Key | 1276-1046-1-ND | Murata Electronics | GRM1555C1H151JA01D | Digi-Key | 490-3229-1-ND | Yageo | CC0402JRNPO9BN151 | Digi-Key | 311-1025-1-ND
CAP0402-0025 | Capacitor | Ceramic | SMT-0402 | 180pF | 50V | +/-5% | C0G | Ceramic Capacitor 180pF 50V +/-5% C0G SMT-0402 | Capacitor | ..\Schematic\Symbols.SchLib | 0402 | ..\PCB\footprints.PcbLib | Samsung | CL05C181JB5NNNC | Digi-Key | 1276-1651-1-ND | Murata Electronics | GRM1555C1H181JA01D | Digi-Key | 490-3231-1-ND | Yageo | CC0402JRNPO9BN181 | Digi-Key | 311-1663-1-ND
CAP0402-0026 | Capacitor | Ceramic | SMT-0402 | 220pF | 50V | +/-5% | C0G | Ceramic Capacitor 220pF 50V +/-5% C0G SMT-0402 | Capacitor | ..\Schematic\Symbols.SchLib | 0402 | ..\PCB\footprints.PcbLib | Samsung | CL05C221JB5NNNC | Digi-Key | 1276-1059-1-ND | Murata Electronics | GRM1555C1H221JA01D | Digi-Key | 490-1293-1-ND | Taiyo Yuden | UMK105CG221JV-F | Digi-Key | 587-1215-1-ND
CAP0402-0027 | Capacitor | Ceramic | SMT-0402 | 270pF | 50V | +/-5% | C0G | Ceramic Capacitor 270pF 50V +/-5% C0G SMT-0402 | Capacitor | ..\Schematic\Symbols.SchLib | 0402 | ..\PCB\footprints.PcbLib | Samsung | CL05C271JB5NNNC | Digi-Key | 1276-1673-1-ND | Murata Electronics | GRM1555C1H271JA01D | Digi-Key | 490-1294-1-ND | Taiyo Yuden | UMK105CG271JV-F | Digi-Key | 587-1216-1-ND
CAP0402-0028 | Capacitor | Ceramic | SMT-0402 | 330pF | 50V | +/-5% | C0G | Ceramic Capacitor 330pF 50V +/-5% C0G SMT-0402 | Capacitor | ..\Schematic\Symbols.SchLib | 0402 | ..\PCB\footprints.PcbLib | Samsung | CL05C331JB5NNNC | Digi-Key | 1276-1685-1-ND | Murata Electronics | GRM1555C1H331JA01D | Digi-Key | 490-1295-1-ND | Yageo | CC0402JRNPO9BN331 | Digi-Key | 311-1667-1-ND
CAP0402-0029 | Capacitor | Ceramic | SMT-0402 | 390pF | 50V | +/-5% | C0G | Ceramic Capacitor 390pF 50V +/-5% C0G SMT-0402 | Capacitor | ..\Schematic\Symbols.SchLib | 0402 | ..\PCB\footprints.PcbLib | Samsung | CL05C391JB5NNNC | Digi-Key | 1276-1689-1-ND | Murata Electronics | GRM1555C1H391JA01D | Digi-Key | 490-1296-1-ND | Yageo | CC0402JRNPO9BN391 | Digi-Key | 311-1669-1-ND
CAP0402-0030 | Capacitor | Ceramic | SMT-0402 | 470pF | 50V | +/-5% | C0G | Ceramic Capacitor 470pF 50V +/-5% C0G SMT-0402 | Capacitor | ..\Schematic\Symbols.SchLib | 0402 | ..\PCB\footprints.PcbLib | Samsung | CL05C471JB5NNNC | Digi-Key | 1276-1117-1-ND | Murata Electronics | GRM1555C1H471JA01D | Digi-Key | 490-1297-1-ND | Yageo | CC0402JRNPO9BN471 | Digi-Key | 311-1671-1-ND
CAP0402-0031 | Capacitor | Ceramic | SMT-0402 | 560pF | 50V | +/-5% | C0G | Ceramic Capacitor 560pF 50V +/-5% C0G SMT-0402 | Capacitor | ..\Schematic\Symbols.SchLib | 0402 | ..\PCB\footprints.PcbLib | Samsung | CL05C561JB5NNNC | Digi-Key | 1276-1709-1-ND | Murata Electronics | GRM1555C1H561JA01D | Digi-Key | 490-3238-1-ND | Yageo | CC0402JRNPO9BN561 | Digi-Key | 311-1673-1-ND
CAP0402-0032 | Capacitor | Ceramic | SMT-0402 | 680pF | 50V | +/-5% | C0G | Ceramic Capacitor 680pF 50V +/-5% C0G SMT-0402 | Capacitor | ..\Schematic\Symbols.SchLib | 0402 | ..\PCB\footprints.PcbLib | Samsung | CL05C681JB5NNNC | Digi-Key | 1276-1717-1-ND | Murata Electronics | GRM1555C1H681JA01D | Digi-Key | 490-3240-1-ND | Yageo | CC0402JRNPO9BN681 | Digi-Key | 311-1675-1-ND
CAP0402-0033 | Capacitor | Ceramic | SMT-0402 | 820pF | 50V | +/-5% | C0G | Ceramic Capacitor 820pF 50V +/-5% C0G SMT-0402 | Capacitor | ..\Schematic\Symbols.SchLib | 0402 | ..\PCB\footprints.PcbLib | Samsung | CL05C821JB5NNNC | Digi-Key | 1276-1727-1-ND | Murata Electronics | GRM1555C1H821JA01D | Digi-Key | 490-3242-1-ND | Taiyo Yuden | UMK105CG821JVHF | Digi-Key | 587-3758-1-ND
CAP0402-0034 | Capacitor | Ceramic | SMT-0402 | 1000pF | 50V | +/-5% | C0G | Ceramic Capacitor 1000pF 50V +/-5% C0G SMT-0402 | Capacitor | ..\Schematic\Symbols.SchLib | 0402 | ..\PCB\footprints.PcbLib | Samsung | CL05C102JB5NNNC | Digi-Key | 1276-1635-1-ND | Murata Electronics | GRM1555C1H102JA01D | Digi-Key | 490-3244-1-ND | Yageo | CC0402JRNPO9BN102 | Digi-Key | 311-1661-1-ND
CAP0402-0035 | Capacitor | Ceramic | SMT-0402 | 1200pF | 50V | +/-10% | X7R | Ceramic Capacitor 1200pF 50V +/-10% X7R SMT-0402 | Capacitor | ..\Schematic\Symbols.SchLib | 0402 | ..\PCB\footprints.PcbLib | Samsung | CL05B122KB5NNNC | Digi-Key | 1276-1515-1-ND | Murata Electronics | GRM155R71H122KA01D | Digi-Key | 490-1304-1-ND | Yageo | CC0402KRX7R9BB122 | Digi-Key | 311-1031-1-ND
CAP0402-0036 | Capacitor | Ceramic | SMT-0402 | 1500pF | 50V | +/-10% | X7R | Ceramic Capacitor 1500pF 50V +/-10% X7R SMT-0402 | Capacitor | ..\Schematic\Symbols.SchLib | 0402 | ..\PCB\footprints.PcbLib | Murata Electronics | GRM155R71H152KA01D | Digi-Key | 490-3245-1-ND | Samsung | CL05B152KB5NNNC | Digi-Key | 1276-1521-1-ND | Yageo | CC0402KRX7R9BB152 | Digi-Key | 311-1032-1-ND
CAP0402-0037 | Capacitor | Ceramic | SMT-0402 | 1800pF | 50V | +/-10% | X7R | Ceramic Capacitor 1800pF 50V +/-10% X7R SMT-0402 | Capacitor | ..\Schematic\Symbols.SchLib | 0402 | ..\PCB\footprints.PcbLib | Murata Electronics | GRM155R71H182KA01D | Digi-Key | 490-3246-1-ND | Samsung | CL05B182KB5NNNC | Digi-Key | 1276-1526-1-ND | Yageo | CC0402KRX7R9BB182 | Digi-Key | 311-1721-1-ND
CAP0402-0038 | Capacitor | Ceramic | SMT-0402 | 2200pF | 50V | +/-10% | X7R | Ceramic Capacitor 2200pF 50V +/-10% X7R SMT-0402 | Capacitor | ..\Schematic\Symbols.SchLib | 0402 | ..\PCB\footprints.PcbLib | Murata Electronics | GRM155R71H222KA01D | Digi-Key | 490-1305-1-ND | Samsung | CL05B222KB5NNNC | Digi-Key | 1276-1054-1-ND | Yageo | CC0402KRX7R9BB222 | Digi-Key | 311-1037-1-ND
CAP0402-0039 | Capacitor | Ceramic | SMT-0402 | 2700pF | 50V | +/-10% | X7R | Ceramic Capacitor 2700pF 50V +/-10% X7R SMT-0402 | Capacitor | ..\Schematic\Symbols.SchLib | 0402 | ..\PCB\footprints.PcbLib | Murata Electronics | GRM155R71H272KA01D | Digi-Key | 490-1306-1-ND | Samsung | CL05B272KB5NNNC | Digi-Key | 1276-1268-1-ND | Yageo | CC0402KRX7R9BB272 | Digi-Key | 311-1033-1-ND
CAP0402-0040 | Capacitor | Ceramic | SMT-0402 | 3300pF | 50V | +/-10% | X7R | Ceramic Capacitor 3300pF 50V +/-10% X7R SMT-0402 | Capacitor | ..\Schematic\Symbols.SchLib | 0402 | ..\PCB\footprints.PcbLib | Murata Electronics | GRM155R71H332KA01D | Digi-Key | 490-3248-1-ND | Samsung | CL05B332KB5NNNC | Digi-Key | 1276-1552-1-ND | Yageo | CC0402KRX7R9BB332 | Digi-Key | 311-1034-1-ND
CAP0402-0041 | Capacitor | Ceramic | SMT-0402 | 3900pF | 50V | +/-10% | X7R | Ceramic Capacitor 3900pF 50V +/-10% X7R SMT-0402 | Capacitor | ..\Schematic\Symbols.SchLib | 0402 | ..\PCB\footprints.PcbLib | Murata Electronics | GRM155R71H392KA01D | Digi-Key | 490-1307-1-ND | Samsung | CL05B392KB5NNNC | Digi-Key | 1276-1562-1-ND | Yageo | CC0402KRX7R9BB392 | Digi-Key | 311-1725-1-ND
CAP0402-0042 | Capacitor | Ceramic | SMT-0402 | 4700pF | 50V | +/-10% | X7R | Ceramic Capacitor 4700pF 50V +/-10% X7R SMT-0402 | Capacitor | ..\Schematic\Symbols.SchLib | 0402 | ..\PCB\footprints.PcbLib | Murata Electronics | GRM155R71H472KA01D | Digi-Key | 490-1308-1-ND | Samsung | CL05B472KB5NNNC | Digi-Key | 1276-1125-1-ND | Yageo | CC0402KRX7R9BB472 | Digi-Key | 311-1418-1-ND
CAP0402-0043 | Capacitor | Ceramic | SMT-0402 | 5600pF | 50V | +/-10% | X7R | Ceramic Capacitor 5600pF 50V +/-10% X7R SMT-0402 | Capacitor | ..\Schematic\Symbols.SchLib | 0402 | ..\PCB\footprints.PcbLib | Murata Electronics | GRM155R71H562KA88D | Digi-Key | 490-6364-1-ND | Samsung | CL05B562KB5NNNC | Digi-Key | 1276-1579-1-ND | Kemet | C0402C562K5RACTU | Digi-Key | 399-3073-1-ND
CAP0402-0044 | Capacitor | Ceramic | SMT-0402 | 6800pF | 50V | +/-10% | X7R | Ceramic Capacitor 6800pF 50V +/-10% X7R SMT-0402 | Capacitor | ..\Schematic\Symbols.SchLib | 0402 | ..\PCB\footprints.PcbLib | Murata Electronics | GRM155R71H682KA88D | Digi-Key | 490-4515-1-ND | Samsung | CL05B682KB5NNNC | Digi-Key | 1276-1586-1-ND | Yageo | CC0402KRX7R9BB682 | Digi-Key | 311-1726-1-ND
CAP0402-0045 | Capacitor | Ceramic | SMT-0402 | 8200pF | 50V | +/-10% | X7R | Ceramic Capacitor 8200pF 50V +/-10% X7R SMT-0402 | Capacitor | ..\Schematic\Symbols.SchLib | 0402 | ..\PCB\footprints.PcbLib | Murata Electronics | GRM155R71H822KA88D | Digi-Key | 490-6365-1-ND | Samsung | CL05B822KB5NNNC | Digi-Key | 1276-1591-1-ND | Kemet | C0402C822K5RACTU | Digi-Key | 399-3075-1-ND
CAP0402-0046 | Capacitor | Ceramic | SMT-0402 | 0.01uF | 50V | +/-10% | X7R | Ceramic Capacitor 0.01uF 50V +/-10% X7R SMT-0402 | Capacitor | ..\Schematic\Symbols.SchLib | 0402 | ..\PCB\footprints.PcbLib | Murata Electronics | GRM155R71H103KA88D | Digi-Key | 490-4516-1-ND | Samsung | CL05B103KB5NNNC | Digi-Key | 1276-1028-1-ND | Yageo | CC0402KRX7R9BB103 | Digi-Key | 311-1349-1-ND
CAP0402-0047 | Capacitor | Ceramic | SMT-0402 | 0.012uF | 50V | +/-10% | X7R | Ceramic Capacitor 0.012uF 50V +/-10% X7R SMT-0402 | Capacitor | ..\Schematic\Symbols.SchLib | 0402 | ..\PCB\footprints.PcbLib | Murata Electronics | GRM155R71H123KA12D | Digi-Key | 490-6353-1-ND | Kemet | C0402C123K5RAC7867 | Digi-Key | 399-9949-1-ND
CAP0402-0048 | Capacitor | Ceramic | SMT-0402 | 0.015uF | 50V | +/-10% | X7R | Ceramic Capacitor 0.015uF 50V +/-10% X7R SMT-0402 | Capacitor | ..\Schematic\Symbols.SchLib | 0402 | ..\PCB\footprints.PcbLib | Murata Electronics | GRM155R71H153KA12D | Digi-Key | 490-4517-1-ND | Samsung | CL05B153KB5VPNC | Digi-Key | 1276-6846-1-ND | TDK | CGA2B3X7R1H153K050BB | Digi-Key | 445-6894-1-ND
CAP0402-0049 | Capacitor | Ceramic | SMT-0402 | 0.018uF | 50V | +/-10% | X7R | Ceramic Capacitor 0.018uF 50V +/-10% X7R SMT-0402 | Capacitor | ..\Schematic\Symbols.SchLib | 0402 | ..\PCB\footprints.PcbLib | Murata Electronics | GRM155R71H183KA12D | Digi-Key | 490-6356-1-ND
CAP0402-0050 | Capacitor | Ceramic | SMT-0402 | 0.022uF | 50V | +/-10% | X7R | Ceramic Capacitor 0.022uF 50V +/-10% X7R SMT-0402 | Capacitor | ..\Schematic\Symbols.SchLib | 0402 | ..\PCB\footprints.PcbLib | Murata Electronics | GRM155R71H223KA12D | Digi-Key | 490-3884-1-ND | Samsung | CL05B223KB5VPNC | Digi-Key | 1276-6664-1-ND | Yageo | CC0402KRX7R9BB223 | Digi-Key | 311-1722-1-ND
CAP0402-0051 | Capacitor | Ceramic | SMT-0402 | 0.027uF | 50V | +/-10% | X7R | Ceramic Capacitor 0.027uF 50V +/-10% X7R SMT-0402 | Capacitor | ..\Schematic\Symbols.SchLib | 0402 | ..\PCB\footprints.PcbLib | Murata Electronics | GRM155R71H273KE14D | Digi-Key | 490-14605-2-ND
CAP0402-0052 | Capacitor | Ceramic | SMT-0402 | 0.033uF | 50V | +/-10% | X7R | Ceramic Capacitor 0.033uF 50V +/-10% X7R SMT-0402 | Capacitor | ..\Schematic\Symbols.SchLib | 0402 | ..\PCB\footprints.PcbLib | Murata Electronics | GRM155R71H333KE14D | Digi-Key | 490-11984-1-ND | TDK Corporation | CGA2B3X7R1H333K050BB | Digi-Key | 445-6896-1-ND
CAP0402-0053 | Capacitor | Ceramic | SMT-0402 | 0.039uF | 50V | +/-10% | X7R | Ceramic Capacitor 0.039uF 50V +/-10% X7R SMT-0402 | Capacitor | ..\Schematic\Symbols.SchLib | 0402 | ..\PCB\footprints.PcbLib | Murata Electronics | GRM155R71H393KE14D | Digi-Key | 490-14606-2-ND
CAP0402-0054 | Capacitor | Ceramic | SMT-0402 | 0.047uF | 50V | +/-10% | X7R | Ceramic Capacitor 0.047uF 50V +/-10% X7R SMT-0402 | Capacitor | ..\Schematic\Symbols.SchLib | 0402 | ..\PCB\footprints.PcbLib | Murata Electronics | GRM155R71H473KE14D | Digi-Key | 490-10702-1-ND | TDK Corporation | CGA2B3X7R1H473K050BB | Digi-Key | 445-6897-1-ND | Taiyo Yuden | UMK105B7473KVHF | Digi-Key | 587-4329-1-ND
CAP0402-0055 | Capacitor | Ceramic | SMT-0402 | 0.056uF | 50V | +/-10% | X7R | Ceramic Capacitor 0.056uF 50V +/-10% X7R SMT-0402 | Capacitor | ..\Schematic\Symbols.SchLib | 0402 | ..\PCB\footprints.PcbLib | Murata Electronics | GRM155R71H563KE14D | Digi-Key | 490-11985-1-ND
CAP0402-0056 | Capacitor | Ceramic | SMT-0402 | 0.068uF | 50V | +/-10% | X7R | Ceramic Capacitor 0.068uF 50V +/-10% X7R SMT-0402 | Capacitor | ..\Schematic\Symbols.SchLib | 0402 | ..\PCB\footprints.PcbLib | Murata Electronics | GRM155R71H683KE14D | Digi-Key | 490-12709-1-ND | TDK Corporation | CGA2B3X7R1H683K050BB | Digi-Key | 445-6898-1-ND
CAP0402-0057 | Capacitor | Ceramic | SMT-0402 | 0.082uF | 50V | +/-10% | X7R | Ceramic Capacitor 0.082uF 50V +/-10% X7R SMT-0402 | Capacitor | ..\Schematic\Symbols.SchLib | 0402 | ..\PCB\footprints.PcbLib | Murata Electronics | GRM155R71H823KE14D | Digi-Key | 490-11986-1-ND
CAP0402-0058 | Capacitor | Ceramic | SMT-0402 | 0.1uF | 50V | +/-10% | X7R | Ceramic Capacitor 0.1uF 50V +/-10% X7R SMT-0402 | Capacitor | ..\Schematic\Symbols.SchLib | 0402 | ..\PCB\footprints.PcbLib | Murata Electronics | GRM155R71H104KE14D | Digi-Key | 490-10700-1-ND | Taiyo Yuden | UMK105B7104KV-FR | Digi-Key | 587-3498-1-ND | TDK Corporation | CGA2B3X7R1H104K050BB | Digi-Key | 445-6899-1-ND

## Ceramic-0603
Local Part Number | Component Type | Component Subtype | Package | Value | Rated Voltage | Tolerance | Composition | Description | Library Ref | Library Path | Footprint Ref | Footprint Path | Manufacturer 1 | Manufacturer Part Number 1 | Supplier 1 | Supplier Part Number 1 | Manufacturer 2 | Manufacturer Part Number 2 | Supplier 2 | Supplier Part Number 2 | Manufacturer 3 | Manufacturer Part Number 3 | Supplier 3 | Supplier Part Number 3
CAP0603-0001 | Capacitor | Ceramic | SMT-0603 | 1pF | 50V | +/-0.25pF | C0G | Ceramic Capacitor 1pF 50V +/-0.25pF C0G SMT-0603 | Capacitor | ..\Schematic\Symbols.SchLib | 0603 | ..\PCB\footprints.PcbLib | TDK | C1608C0G1H010C080AA | Digi-Key | 445-5009-2-ND | Samsung | CL10C010CB8NNNC | Digi-Key | 1276-1293-1-ND | Yageo | CC0603CRNPO9BN1R0 | Digi-Key | 311-1049-1-ND
CAP0603-0002 | Capacitor | Ceramic | SMT-0603 | 2pF | 50V | +/-0.25pF | C0G | Ceramic Capacitor 2pF 50V +/-0.25pF C0G SMT-0603 | Capacitor | ..\Schematic\Symbols.SchLib | 0603 | ..\PCB\footprints.PcbLib | TDK | C1608C0G1H020C080AA | Digi-Key | 445-5017-1-ND | Samsung | CL10C020CB8NNNC | Digi-Key | 1276-2124-1-ND | Yageo | CC0603CRNPO9BN2R0 | Digi-Key | 311-1051-1-ND
CAP0603-0003 | Capacitor | Ceramic | SMT-0603 | 3pF | 50V | +/-0.25pF | C0G | Ceramic Capacitor 3pF 50V +/-0.25pF C0G SMT-0603 | Capacitor | ..\Schematic\Symbols.SchLib | 0603 | ..\PCB\footprints.PcbLib | TDK | C1608C0G1H030C080AA | Digi-Key | 445-5023-1-ND | Samsung | CL10C030CB8NNNC | Digi-Key | 1276-1154-1-ND | Yageo | CC0603CRNPO9BN3R0 | Digi-Key | 311-1052-1-ND
CAP0603-0004 | Capacitor | Ceramic | SMT-0603 | 4pF | 50V | +/-0.25pF | C0G | Ceramic Capacitor 4pF 50V +/-0.25pF C0G SMT-0603 | Capacitor | ..\Schematic\Symbols.SchLib | 0603 | ..\PCB\footprints.PcbLib | TDK | C1608C0G1H040C080AA | Digi-Key | 445-5029-1-ND | Samsung | CL10C040CB8NNNC | Digi-Key | 1276-1789-1-ND | Yageo | CC0603CRNPO9BN4R0 | Digi-Key | 311-1053-1-ND
CAP0603-0005 | Capacitor | Ceramic | SMT-0603 | 5pF | 50V | +/-0.25pF | C0G | Ceramic Capacitor 5pF 50V +/-0.25pF C0G SMT-0603 | Capacitor | ..\Schematic\Symbols.SchLib | 0603 | ..\PCB\footprints.PcbLib | TDK | C1608C0G1H050C080AA | Digi-Key | 445-5033-1-ND | Samsung | CL10C050CB8NNNC | Digi-Key | 1276-1294-1-ND | Yageo | CC0603CRNPO9BN5R0 | Digi-Key | 311-1054-1-ND
CAP0603-0006 | Capacitor | Ceramic | SMT-0603 | 6pF | 50V | +/-0.25pF | C0G | Ceramic Capacitor 6pF 50V +/-0.25pF C0G SMT-0603 | Capacitor | ..\Schematic\Symbols.SchLib | 0603 | ..\PCB\footprints.PcbLib | TDK | C1608C0G1H060C080AA | Digi-Key | 445-5036-1-ND | Samsung | CL10C060CB8NNNC | Digi-Key | 1276-2133-1-ND | Samsung | CL10C060CB8NCNC | Digi-Key | 1276-2132-1-ND
CAP0603-0007 | Capacitor | Ceramic | SMT-0603 | 7pF | 50V | +/-0.25pF | C0G | Ceramic Capacitor 7pF 50V +/-0.25pF C0G SMT-0603 | Capacitor | ..\Schematic\Symbols.SchLib | 0603 | ..\PCB\footprints.PcbLib | TDK | C1608C0G1H070C080AA | Digi-Key | 445-5040-1-ND | Samsung | CL10C070CB8NNNC | Digi-Key | 1276-2137-1-ND | Murata Electronics | GQM1885C1H7R0CB01D | Digi-Key | 490-3564-1-ND
CAP0603-0008 | Capacitor | Ceramic | SMT-0603 | 8pF | 50V | +/-0.25pF | C0G | Ceramic Capacitor 8pF 50V +/-0.25pF C0G SMT-0603 | Capacitor | ..\Schematic\Symbols.SchLib | 0603 | ..\PCB\footprints.PcbLib | TDK | C1608C0G1H080C080AA | Digi-Key | 445-5042-1-ND | Samsung | CL10C080CB8NNNC | Digi-Key | 1276-1817-1-ND | Murata Electronics | GQM1885C1H8R0CB01D | Digi-Key | 490-3566-1-ND
CAP0603-0009 | Capacitor | Ceramic | SMT-0603 | 9pF | 50V | +/-0.25pF | C0G | Ceramic Capacitor 9pF 50V +/-0.25pF C0G SMT-0603 | Capacitor | ..\Schematic\Symbols.SchLib | 0603 | ..\PCB\footprints.PcbLib | TDK | C1608C0G1H090C080AA | Digi-Key | 445-5046-1-ND | Samsung | CL10C090CB8NNNC | Digi-Key | 1276-2142-1-ND | Murata Electronics | GQM1885C1H9R0CB01D | Digi-Key | 490-3568-1-ND
CAP0603-0010 | Capacitor | Ceramic | SMT-0603 | 10pF | 50V | +/-0.5pF | C0G | Ceramic Capacitor 10pF 50V +/-0.5pF C0G SMT-0603 | Capacitor | ..\Schematic\Symbols.SchLib | 0603 | ..\PCB\footprints.PcbLib | TDK | C1608C0G1H100D080AA | Digi-Key | 445-1269-1-ND | Samsung | CL10C100CB8NNNC | Digi-Key | 1276-1069-1-ND | Kemet | C0603C100D5GACTU | Digi-Key | 399-7815-1-ND
CAP0603-0011 | Capacitor | Ceramic | SMT-0603 | 12pF | 50V | +/-5% | C0G | Ceramic Capacitor 12pF 50V +/-5% C0G SMT-0603 | Capacitor | ..\Schematic\Symbols.SchLib | 0603 | ..\PCB\footprints.PcbLib | TDK | C1608C0G1H120J080AA | Digi-Key | 445-1270-1-ND | Samsung | CL10C120JB8NNNC | Digi-Key | 1276-1254-1-ND | Murata Electronics | GRM1885C1H120JA01D | Digi-Key | 490-1405-1-ND
CAP0603-0012 | Capacitor | Ceramic | SMT-0603 | 15pF | 50V | +/-5% | C0G | Ceramic Capacitor 15pF 50V +/-5% C0G SMT-0603 | Capacitor | ..\Schematic\Symbols.SchLib | 0603 | ..\PCB\footprints.PcbLib | TDK | C1608C0G1H150J080AA | Digi-Key | 445-1271-1-ND | Samsung | CL10C150JB8NNNC | Digi-Key | 1276-1296-1-ND | Murata Electronics | GRM1885C1H150JA01D | Digi-Key | 490-1407-1-ND
CAP0603-0013 | Capacitor | Ceramic | SMT-0603 | 18pF | 50V | +/-5% | C0G | Ceramic Capacitor 18pF 50V +/-5% C0G SMT-0603 | Capacitor | ..\Schematic\Symbols.SchLib | 0603 | ..\PCB\footprints.PcbLib | TDK | C1608C0G1H180J080AA | Digi-Key | 445-1272-1-ND | Samsung | CL10C180JB8NNNC | Digi-Key | 1276-1089-1-ND | Murata Electronics | GRM1885C1H180JA01D | Digi-Key | 490-1409-1-ND
CAP0603-0014 | Capacitor | Ceramic | SMT-0603 | 22pF | 50V | +/-5% | C0G | Ceramic Capacitor 22pF 50V +/-5% C0G SMT-0603 | Capacitor | ..\Schematic\Symbols.SchLib | 0603 | ..\PCB\footprints.PcbLib | TDK | C1608C0G1H220J080AA | Digi-Key | 445-1273-1-ND | Samsung | CL10C220JB8NNNC | Digi-Key | 1276-1023-1-ND | Murata Electronics | GQM1885C1H220JB01D | Digi-Key | 490-3575-1-ND
CAP0603-0015 | Capacitor | Ceramic | SMT-0603 | 27pF | 50V | +/-5% | C0G | Ceramic Capacitor 27pF 50V +/-5% C0G SMT-0603 | Capacitor | ..\Schematic\Symbols.SchLib | 0603 | ..\PCB\footprints.PcbLib | TDK | C1608C0G1H270J080AA | Digi-Key | 445-1274-1-ND | Samsung | CL10C270JB8NNNC | Digi-Key | 1276-1086-1-ND | Murata Electronics | GRM1885C1H270JA01D | Digi-Key | 490-1413-1-ND
CAP0603-0016 | Capacitor | Ceramic | SMT-0603 | 33pF | 50V | +/-5% | C0G | Ceramic Capacitor 33pF 50V +/-5% C0G SMT-0603 | Capacitor | ..\Schematic\Symbols.SchLib | 0603 | ..\PCB\footprints.PcbLib | TDK | C1608C0G1H330J080AA | Digi-Key | 445-1275-1-ND | Samsung | CL10C330JB8NNNC | Digi-Key | 1276-1070-1-ND | Murata Electronics | GRM1885C1H330JA01D | Digi-Key | 490-1415-1-ND
CAP0603-0017 | Capacitor | Ceramic | SMT-0603 | 39pF | 50V | +/-5% | C0G | Ceramic Capacitor 39pF 50V +/-5% C0G SMT-0603 | Capacitor | ..\Schematic\Symbols.SchLib | 0603 | ..\PCB\footprints.PcbLib | TDK | C1608C0G1H390J080AA | Digi-Key | 445-1276-1-ND | Samsung | CL10C390JB8NNNC | Digi-Key | 1276-1087-1-ND | Murata Electronics | GRM1885C1H390JA01D | Digi-Key | 490-1417-1-ND
CAP0603-0018 | Capacitor | Ceramic | SMT-0603 | 47pF | 50V | +/-5% | C0G | Ceramic Capacitor 47pF 50V +/-5% C0G SMT-0603 | Capacitor | ..\Schematic\Symbols.SchLib | 0603 | ..\PCB\footprints.PcbLib | TDK | C1608C0G1H470J080AA | Digi-Key | 445-1277-1-ND | Samsung | CL10C470JB8NNNC | Digi-Key | 1276-1037-1-ND | Murata Electronics | GRM1885C1H470JA01D | Digi-Key | 490-1419-1-ND
CAP0603-0019 | Capacitor | Ceramic | SMT-0603 | 56pF | 50V | +/-5% | C0G | Ceramic Capacitor 56pF 50V +/-5% C0G SMT-0603 | Capacitor | ..\Schematic\Symbols.SchLib | 0603 | ..\PCB\footprints.PcbLib | TDK | C1608C0G1H560J080AA | Digi-Key | 445-1278-1-ND | Samsung | CL10C560JB8NNNC | Digi-Key | 1276-1197-1-ND | Murata Electronics | GRM1885C1H560JA01D | Digi-Key | 490-1421-1-ND
CAP0603-0020 | Capacitor | Ceramic | SMT-0603 | 68pF | 50V | +/-5% | C0G | Ceramic Capacitor 68pF 50V +/-5% C0G SMT-0603 | Capacitor | ..\Schematic\Symbols.SchLib | 0603 | ..\PCB\footprints.PcbLib | TDK | C1608C0G1H680J080AA | Digi-Key | 445-1279-1-ND | Samsung | CL10C680JB8NNNC | Digi-Key | 1276-1135-1-ND | Murata Electronics | GRM1885C1H680JA01D | Digi-Key | 490-1423-1-ND
CAP0603-0021 | Capacitor | Ceramic | SMT-0603 | 82pF | 50V | +/-5% | C0G | Ceramic Capacitor 82pF 50V +/-5% C0G SMT-0603 | Capacitor | ..\Schematic\Symbols.SchLib | 0603 | ..\PCB\footprints.PcbLib | TDK | C1608C0G1H820J080AA | Digi-Key | 445-1280-1-ND | Samsung | CL10C820JB8NNNC | Digi-Key | 1276-1242-1-ND | Murata Electronics | GRM1885C1H820JA01D | Digi-Key | 490-1425-1-ND
CAP0603-0022 | Capacitor | Ceramic | SMT-0603 | 100pF | 50V | +/-5% | C0G | Ceramic Capacitor 100pF 50V +/-5% C0G SMT-0603 | Capacitor | ..\Schematic\Symbols.SchLib | 0603 | ..\PCB\footprints.PcbLib | TDK | C1608C0G1H101J080AA | Digi-Key | 445-1281-1-ND | Samsung | CL10C101JB8NNNC | Digi-Key | 1276-1008-1-ND | Murata Electronics | GRM1885C1H101JA01D | Digi-Key | 490-1427-1-ND
CAP0603-0023 | Capacitor | Ceramic | SMT-0603 | 120pF | 50V | +/-5% | C0G | Ceramic Capacitor 120pF 50V +/-5% C0G SMT-0603 | Capacitor | ..\Schematic\Symbols.SchLib | 0603 | ..\PCB\footprints.PcbLib | TDK | C1608C0G1H121J080AA | Digi-Key | 445-1282-1-ND | Samsung | CL10C121JB8NNNC | Digi-Key | 1276-1160-1-ND | Murata Electronics | GRM1885C1H121JA01D | Digi-Key | 490-1429-1-ND
CAP0603-0024 | Capacitor | Ceramic | SMT-0603 | 150pF | 50V | +/-5% | C0G | Ceramic Capacitor 150pF 50V +/-5% C0G SMT-0603 | Capacitor | ..\Schematic\Symbols.SchLib | 0603 | ..\PCB\footprints.PcbLib | TDK | C1608C0G1H151J080AA | Digi-Key | 445-1283-1-ND | Samsung | CL10C151JB8NNNC | Digi-Key | 1276-1280-1-ND | Murata Electronics | GRM1885C1H151JA01D | Digi-Key | 490-1431-1-ND
CAP0603-0025 | Capacitor | Ceramic | SMT-0603 | 180pF | 50V | +/-5% | C0G | Ceramic Capacitor 180pF 50V +/-5% C0G SMT-0603 | Capacitor | ..\Schematic\Symbols.SchLib | 0603 | ..\PCB\footprints.PcbLib | TDK | C1608C0G1H181J080AA | Digi-Key | 445-1284-1-ND | Samsung | CL10C181JB8NNNC | Digi-Key | 1276-1255-1-ND | Murata Electronics | GRM1885C1H181JA01D | Digi-Key | 490-1433-1-ND
CAP0603-0026 | Capacitor | Ceramic | SMT-0603 | 220pF | 50V | +/-5% | C0G | Ceramic Capacitor 220pF 50V +/-5% C0G SMT-0603 | Capacitor | ..\Schematic\Symbols.SchLib | 0603 | ..\PCB\footprints.PcbLib | TDK | C1608C0G1H221J080AA | Digi-Key | 445-1285-1-ND | Samsung | CL10C221JB8NNNC | Digi-Key | 1276-1048-1-ND | Murata Electronics | GRM1885C1H221JA01D | Digi-Key | 490-1435-1-ND
CAP0603-0027 | Capacitor | Ceramic | SMT-0603 | 270pF | 50V | +/-5% | C0G | Ceramic Capacitor 270pF 50V +/-5% C0G SMT-0603 | Capacitor | ..\Schematic\Symbols.SchLib | 0603 | ..\PCB\footprints.PcbLib | TDK | C1608C0G1H271J080AA | Digi-Key | 445-1286-1-ND | Samsung | CL10C271JB8NNNC | Digi-Key | 1276-1256-1-ND | Murata Electronics | GRM1885C1H271JA01D | Digi-Key | 490-1437-1-ND
CAP0603-0028 | Capacitor | Ceramic | SMT-0603 | 330pF | 50V | +/-5% | C0G | Ceramic Capacitor 330pF 50V +/-5% C0G SMT-0603 | Capacitor | ..\Schematic\Symbols.SchLib | 0603 | ..\PCB\footprints.PcbLib | TDK | C1608C0G1H331J080AA | Digi-Key | 445-1287-1-ND | Samsung | CL10C331JB8NNNC | Digi-Key | 1276-1073-1-ND | Murata Electronics | GRM1885C1H331JA01D | Digi-Key | 490-1439-1-ND
CAP0603-0029 | Capacitor | Ceramic | SMT-0603 | 390pF | 50V | +/-5% | C0G | Ceramic Capacitor 390pF 50V +/-5% C0G SMT-0603 | Capacitor | ..\Schematic\Symbols.SchLib | 0603 | ..\PCB\footprints.PcbLib | TDK | C1608C0G1H391J080AA | Digi-Key | 445-1288-1-ND | Samsung | CL10C391JB8NNNC | Digi-Key | 1276-1297-1-ND | Murata Electronics | GRM1885C1H391JA01D | Digi-Key | 490-1441-1-ND
CAP0603-0030 | Capacitor | Ceramic | SMT-0603 | 470pF | 50V | +/-5% | C0G | Ceramic Capacitor 470pF 50V +/-5% C0G SMT-0603 | Capacitor | ..\Schematic\Symbols.SchLib | 0603 | ..\PCB\footprints.PcbLib | TDK | C1608C0G1H471J080AA | Digi-Key | 445-1289-1-ND | Samsung | CL10C471JB8NNNC | Digi-Key | 1276-1168-1-ND | Murata Electronics | GRM1885C1H471JA01D | Digi-Key | 490-1443-1-ND
CAP0603-0031 | Capacitor | Ceramic | SMT-0603 | 560pF | 50V | +/-5% | C0G | Ceramic Capacitor 560pF 50V +/-5% C0G SMT-0603 | Capacitor | ..\Schematic\Symbols.SchLib | 0603 | ..\PCB\footprints.PcbLib | TDK | C1608C0G1H561J080AA | Digi-Key | 445-1290-1-ND | Samsung | CL10C561JB8NNNC | Digi-Key | 1276-1283-1-ND | Murata Electronics | GRM1885C1H561JA01D | Digi-Key | 490-1445-1-ND
CAP0603-0032 | Capacitor | Ceramic | SMT-0603 | 680pF | 50V | +/-5% | C0G | Ceramic Capacitor 680pF 50V +/-5% C0G SMT-0603 | Capacitor | ..\Schematic\Symbols.SchLib | 0603 | ..\PCB\footprints.PcbLib | TDK | C1608C0G1H681J080AA | Digi-Key | 445-1291-1-ND | Samsung | CL10C681JB8NNNC | Digi-Key | 1276-1820-1-ND | Murata Electronics | GRM1885C1H681JA01D | Digi-Key | 490-1447-1-ND
CAP0603-0033 | Capacitor | Ceramic | SMT-0603 | 820pF | 50V | +/-5% | C0G | Ceramic Capacitor 820pF 50V +/-5% C0G SMT-0603 | Capacitor | ..\Schematic\Symbols.SchLib | 0603 | ..\PCB\footprints.PcbLib | TDK | C1608C0G1H821J080AA | Digi-Key | 445-1292-1-ND | Samsung | CL10C821JB8NNNC | Digi-Key | 1276-2347-1-ND | Murata Electronics | GRM1885C1H821JA01D | Digi-Key | 490-1449-1-ND
CAP0603-0034 | Capacitor | Ceramic | SMT-0603 | 1000pF | 50V | +/-5% | C0G | Ceramic Capacitor 1000pF 50V +/-5% C0G SMT-0603 | Capacitor | ..\Schematic\Symbols.SchLib | 0603 | ..\PCB\footprints.PcbLib | TDK | C1608C0G1H102J080AA | Digi-Key | 445-1293-1-ND | Samsung | CL10C102JB8NNNC | Digi-Key | 1276-1091-1-ND | Murata Electronics | GRM1885C1H102JA01D | Digi-Key | 490-1451-1-ND
CAP0603-0035 | Capacitor | Ceramic | SMT-0603 | 1200pF | 50V | +/-5% | C0G | Ceramic Capacitor 1200pF 50V +/-5% C0G SMT-0603 | Capacitor | ..\Schematic\Symbols.SchLib | 0603 | ..\PCB\footprints.PcbLib | TDK | C1608C0G1H122J080AA | Digi-Key | 445-1294-1-ND | Samsung | CL10C122JB8NNNC | Digi-Key | 1276-2184-1-ND | Murata Electronics | GRM1885C1H122JA01D | Digi-Key | 490-1453-1-ND
CAP0603-0036 | Capacitor | Ceramic | SMT-0603 | 1500pF | 50V | +/-5% | C0G | Ceramic Capacitor 1500pF 50V +/-5% C0G SMT-0603 | Capacitor | ..\Schematic\Symbols.SchLib | 0603 | ..\PCB\footprints.PcbLib | TDK | C1608C0G1H152J080AA | Digi-Key | 445-1295-1-ND | Samsung | CL10C152JB8NNNC | Digi-Key | 1276-2203-1-ND | Murata Electronics | GRM1885C1H152JA01D | Digi-Key | 490-1455-1-ND
CAP0603-0037 | Capacitor | Ceramic | SMT-0603 | 1800pF | 50V | +/-5% | C0G | Ceramic Capacitor 1800pF 50V +/-5% C0G SMT-0603 | Capacitor | ..\Schematic\Symbols.SchLib | 0603 | ..\PCB\footprints.PcbLib | TDK | C1608C0G1H182J080AA | Digi-Key | 445-1296-1-ND | Samsung | CL10C182JB8NNNC | Digi-Key | 1276-2217-1-ND | Murata Electronics | GRM1885C1H182JA01D | Digi-Key | 490-1457-1-ND
CAP0603-0038 | Capacitor | Ceramic | SMT-0603 | 2200pF | 50V | +/-5% | C0G | Ceramic Capacitor 2200pF 50V +/-5% C0G SMT-0603 | Capacitor | ..\Schematic\Symbols.SchLib | 0603 | ..\PCB\footprints.PcbLib | TDK | C1608C0G1H222J080AA | Digi-Key | 445-1297-1-ND | Samsung | CL10C222JB8NNNC | Digi-Key | 1276-1760-1-ND | Murata Electronics | GRM1885C1H222JA01D | Digi-Key | 490-1459-1-ND
CAP0603-0039 | Capacitor | Ceramic | SMT-0603 | 2700pF | 50V | +/-5% | C0G | Ceramic Capacitor 2700pF 50V +/-5% C0G SMT-0603 | Capacitor | ..\Schematic\Symbols.SchLib | 0603 | ..\PCB\footprints.PcbLib | TDK | C1608C0G1H272J080AA | Digi-Key | 445-2669-1-ND | Samsung | CL10C272JB8NFNC | Digi-Key | 1276-2253-1-ND | Murata Electronics | GRM1885C1H272JA01D | Digi-Key | 490-3283-1-ND
CAP0603-0040 | Capacitor | Ceramic | SMT-0603 | 3300pF | 50V | +/-5% | C0G | Ceramic Capacitor 3300pF 50V +/-5% C0G SMT-0603 | Capacitor | ..\Schematic\Symbols.SchLib | 0603 | ..\PCB\footprints.PcbLib | TDK | C1608C0G1H332J080AA | Digi-Key | 445-1599-1-ND | Samsung | CL10C332JB8NNNC | Digi-Key | 1276-2277-1-ND | Murata Electronics | GRM1885C1H332JA01D | Digi-Key | 490-6385-1-ND
CAP0603-0041 | Capacitor | Ceramic | SMT-0603 | 3900pF | 50V | +/-5% | C0G | Ceramic Capacitor 3900pF 50V +/-5% C0G SMT-0603 | Capacitor | ..\Schematic\Symbols.SchLib | 0603 | ..\PCB\footprints.PcbLib | TDK | C1608C0G1H392J080AA | Digi-Key | 445-7399-1-ND | Murata Electronics | GRM1885C1H392JA01D | Digi-Key | 490-6387-1-ND | Murata Electronics | GRM1885C1H392JA01D | Digi-Key | 490-6387-1-ND
CAP0603-0042 | Capacitor | Ceramic | SMT-0603 | 4700pF | 50V | +/-10% | X7R | Ceramic Capacitor 4700pF 50V +/-10% X7R SMT-0603 | Capacitor | ..\Schematic\Symbols.SchLib | 0603 | ..\PCB\footprints.PcbLib | Samsung | CL10B472KB8NNNC | Digi-Key | 1276-1098-1-ND | Murata Electronics | GRM188R71H472KA01D | Digi-Key | 490-1506-1-ND | Kemet | C0603C472K5RACTU | Digi-Key | 399-1087-1-ND
CAP0603-0043 | Capacitor | Ceramic | SMT-0603 | 5600pF | 50V | +/-10% | X7R | Ceramic Capacitor 5600pF 50V +/-10% X7R SMT-0603 | Capacitor | ..\Schematic\Symbols.SchLib | 0603 | ..\PCB\footprints.PcbLib | Samsung | CL10B562KB8NNNC | Digi-Key | 1276-2091-1-ND | Murata Electronics | GRM188R71H562KA01D | Digi-Key | 490-1507-1-ND | Kemet | C0603C562K5RACTU | Digi-Key | 399-7943-1-ND
CAP0603-0044 | Capacitor | Ceramic | SMT-0603 | 6800pF | 50V | +/-10% | X7R | Ceramic Capacitor 6800pF 50V +/-10% X7R SMT-0603 | Capacitor | ..\Schematic\Symbols.SchLib | 0603 | ..\PCB\footprints.PcbLib | Samsung | CL10B682KB8NNNC | Digi-Key | 1276-1185-1-ND | Murata Electronics | GRM188R71H682KA01D | Digi-Key | 490-1508-1-ND | Kemet | C0603C682K5RACTU | Digi-Key | 399-1089-1-ND
CAP0603-0045 | Capacitor | Ceramic | SMT-0603 | 8200pF | 50V | +/-10% | X7R | Ceramic Capacitor 8200pF 50V +/-10% X7R SMT-0603 | Capacitor | ..\Schematic\Symbols.SchLib | 0603 | ..\PCB\footprints.PcbLib | Samsung | CL10B822KB8NNNC | Digi-Key | 1276-2119-1-ND | Murata Electronics | GRM188R71H822KA01D | Digi-Key | 490-1510-1-ND | Kemet | C0603C822K5RACTU | Digi-Key | 399-7961-1-ND
CAP0603-0046 | Capacitor | Ceramic | SMT-0603 | 0.01uF | 50V | +/-10% | X7R | Ceramic Capacitor 0.01uF 50V +/-10% X7R SMT-0603 | Capacitor | ..\Schematic\Symbols.SchLib | 0603 | ..\PCB\footprints.PcbLib | Samsung | CL10B103KB8NNNC | Digi-Key | 1276-1009-1-ND | Murata Electronics | GRM188R71H103KA01D | Digi-Key | 490-1512-1-ND | Kemet | C0603C103K5RACTU | Digi-Key | 399-1091-1-ND
CAP0603-0047 | Capacitor | Ceramic | SMT-0603 | 0.012uF | 50V | +/-10% | X7R | Ceramic Capacitor 0.012uF 50V +/-10% X7R SMT-0603 | Capacitor | ..\Schematic\Symbols.SchLib | 0603 | ..\PCB\footprints.PcbLib | Samsung | CL10B123KB8NNNC | Digi-Key | 1276-1785-1-ND | Murata Electronics | GRM188R71H123KA01D | Digi-Key | 490-1513-1-ND | Kemet | C0603C123K5RACTU | Digi-Key | 399-7852-1-ND
CAP0603-0048 | Capacitor | Ceramic | SMT-0603 | 0.015uF | 50V | +/-10% | X7R | Ceramic Capacitor 0.015uF 50V +/-10% X7R SMT-0603 | Capacitor | ..\Schematic\Symbols.SchLib | 0603 | ..\PCB\footprints.PcbLib | TDK | C1608X7R1H153K080AA | Digi-Key | 445-5189-1-ND | Samsung | CL10B153KB8SFNC | Digi-Key | 1276-1967-1-ND | Murata Electronics | GRM188R71H153KA01D | Digi-Key | 490-1514-1-ND
CAP0603-0049 | Capacitor | Ceramic | SMT-0603 | 0.018uF | 50V | +/-10% | X7R | Ceramic Capacitor 0.018uF 50V +/-10% X7R SMT-0603 | Capacitor | ..\Schematic\Symbols.SchLib | 0603 | ..\PCB\footprints.PcbLib | Samsung | CL10B183KB8NNNC | Digi-Key | 1276-1980-1-ND | Murata Electronics | GRM188R71H183KA01D | Digi-Key | 490-1516-1-ND | Kemet | C0603C183K5RACTU | Digi-Key | 399-7868-1-ND
CAP0603-0050 | Capacitor | Ceramic | SMT-0603 | 0.022uF | 50V | +/-10% | X7R | Ceramic Capacitor 0.022uF 50V +/-10% X7R SMT-0603 | Capacitor | ..\Schematic\Symbols.SchLib | 0603 | ..\PCB\footprints.PcbLib | TDK | C1608X7R1H223K080AA | Digi-Key | 445-1312-1-ND | Samsung | CL10B223KB8NNNC | Digi-Key | 1276-1104-1-ND | Murata Electronics | GRM188R71H223KA01D | Digi-Key | 490-1517-1-ND
CAP0603-0051 | Capacitor | Ceramic | SMT-0603 | 0.027uF | 50V | +/-10% | X7R | Ceramic Capacitor 0.027uF 50V +/-10% X7R SMT-0603 | Capacitor | ..\Schematic\Symbols.SchLib | 0603 | ..\PCB\footprints.PcbLib | Samsung | CL10B273KB8NNNC | Digi-Key | 1276-2025-1-ND | Murata Electronics | GRM188R71H273KA61D | Digi-Key | 490-7769-1-ND | Kemet | C0603C273K5RACTU | Digi-Key | 399-7892-1-ND
CAP0603-0052 | Capacitor | Ceramic | SMT-0603 | 0.033uF | 50V | +/-10% | X7R | Ceramic Capacitor 0.033uF 50V +/-10% X7R SMT-0603 | Capacitor | ..\Schematic\Symbols.SchLib | 0603 | ..\PCB\footprints.PcbLib | TDK | C1608X7R1H333K080AA | Digi-Key | 445-5093-1-ND | Samsung | CL10B333KB8NNNC | Digi-Key | 1276-2041-1-ND | Murata Electronics | GRM188R71H333KA61D | Digi-Key | 490-3286-1-ND
CAP0603-0053 | Capacitor | Ceramic | SMT-0603 | 0.039uF | 50V | +/-10% | X7R | Ceramic Capacitor 0.039uF 50V +/-10% X7R SMT-0603 | Capacitor | ..\Schematic\Symbols.SchLib | 0603 | ..\PCB\footprints.PcbLib | Samsung | CL10B393KB8NNNC | Digi-Key | 1276-2055-1-ND | Murata Electronics | GRM188R71H393KA61D | Digi-Key | 490-6435-1-ND | Kemet | C0603C393K5RACTU | Digi-Key | 399-9079-1-ND
CAP0603-0054 | Capacitor | Ceramic | SMT-0603 | 0.047uF | 50V | +/-10% | X7R | Ceramic Capacitor 0.047uF 50V +/-10% X7R SMT-0603 | Capacitor | ..\Schematic\Symbols.SchLib | 0603 | ..\PCB\footprints.PcbLib | TDK | C1608X7R1H473K080AA | Digi-Key | 445-1313-1-ND | Samsung | CL10B473KB8NNNC | Digi-Key | 1276-1063-1-ND | Murata Electronics | GRM188R71H473KA61D | Digi-Key | 490-3287-1-ND
CAP0603-0055 | Capacitor | Ceramic | SMT-0603 | 0.056uF | 50V | +/-10% | X7R | Ceramic Capacitor 0.056uF 50V +/-10% X7R SMT-0603 | Capacitor | ..\Schematic\Symbols.SchLib | 0603 | ..\PCB\footprints.PcbLib | Samsung | CL10B563KB8NNNC | Digi-Key | 1276-2096-1-ND | Kemet | C0603C563K5RACTU | Digi-Key | 399-11153-1-ND | Samsung | CL10B563KB8NFNC | Digi-Key | 1276-2095-1-ND
CAP0603-0056 | Capacitor | Ceramic | SMT-0603 | 0.068uF | 50V | +/-10% | X7R | Ceramic Capacitor 0.068uF 50V +/-10% X7R SMT-0603 | Capacitor | ..\Schematic\Symbols.SchLib | 0603 | ..\PCB\footprints.PcbLib | TDK | C1608X7R1H683K080AA | Digi-Key | 445-5096-1-ND | Samsung | CL10B683KB8NNNC | Digi-Key | 1276-1814-1-ND | Murata Electronics | GRM188R71H683KA93D | Digi-Key | 490-3288-1-ND
CAP0603-0057 | Capacitor | Ceramic | SMT-0603 | 0.082uF | 50V | +/-10% | X7R | Ceramic Capacitor 0.082uF 50V +/-10% X7R SMT-0603 | Capacitor | ..\Schematic\Symbols.SchLib | 0603 | ..\PCB\footprints.PcbLib | Samsung | CL10B823KB8NNNC | Digi-Key | 1276-2122-1-ND | Murata Electronics | GRM188R71H823KA93D | Digi-Key | 490-7771-1-ND | Kemet | C0603C823K5RACTU | Digi-Key | 399-9129-1-ND
CAP0603-0058 | Capacitor | Ceramic | SMT-0603 | 0.1uF | 50V | +/-10% | X7R | Ceramic Capacitor 0.1uF 50V +/-10% X7R SMT-0603 | Capacitor | ..\Schematic\Symbols.SchLib | 0603 | ..\PCB\footprints.PcbLib | Samsung | CL10B104KB8NNNC | Digi-Key | 1276-1000-1-ND | Murata Electronics | GRM188R71H104KA93D | Digi-Key | 490-1519-1-ND | Kemet | C0603C104K5RACTU | Digi-Key | 399-5089-1-ND
CAP0603-0059 | Capacitor | Ceramic | SMT-0603 | 0.12uF | 50V | +/-10% | X7R | Ceramic Capacitor 0.12uF 50V +/-10% X7R SMT-0603 | Capacitor | ..\Schematic\Symbols.SchLib | 0603 | ..\PCB\footprints.PcbLib | Kemet | C0603C124K5RAC7867 | Digi-Key | 399-9962-1-ND
CAP0603-0060 | Capacitor | Ceramic | SMT-0603 | 0.15uF | 50V | +/-10% | X7R | Ceramic Capacitor 0.15uF 50V +/-10% X7R SMT-0603 | Capacitor | ..\Schematic\Symbols.SchLib | 0603 | ..\PCB\footprints.PcbLib | Samsung | CL10B154KB8VPNC | Digi-Key | 1276-6514-1-ND | Kemet | C0603C154K5RACTU | Digi-Key | 399-9015-1-ND | Murata Electronics | GCM188R71H154KA64D | Digi-Key | 490-11960-1-ND
CAP0603-0061 | Capacitor | Ceramic | SMT-0603 | 0.22uF | 50V | +/-10% | X7R | Ceramic Capacitor 0.22uF 50V +/-10% X7R SMT-0603 | Capacitor | ..\Schematic\Symbols.SchLib | 0603 | ..\PCB\footprints.PcbLib | Samsung | CL10B224KB8VPNC | Digi-Key | 1276-6600-1-ND | TDK | C1608X7R1H224K080AB | Digi-Key | 445-7408-1-ND | Murata Electronics | GCM188R71H224KA64J | Digi-Key | 490-13307-1-ND
CAP0603-0062 | Capacitor | Ceramic | SMT-0603 | 0.33uF | 50V | +/-10% | X7R | Ceramic Capacitor 0.33uF 50V +/-10% X7R SMT-0603 | Capacitor | ..\Schematic\Symbols.SchLib | 0603 | ..\PCB\footprints.PcbLib | TDK | C1608X7R1H334K080AC | Digi-Key | 445-5950-1-ND
CAP0603-0063 | Capacitor | Ceramic | SMT-0603 | 0.47uF | 50V | +/-10% | X7R | Ceramic Capacitor 0.47uF 50V +/-10% X7R SMT-0603 | Capacitor | ..\Schematic\Symbols.SchLib | 0603 | ..\PCB\footprints.PcbLib | TDK | C1608X7R1H474K080AC | Digi-Key | 445-5952-1-ND | Taiyo Yuden | UMK107B7474KA-TR | Digi-Key | 587-3170-1-ND
CAP0603-0064 | Capacitor | Ceramic | SMT-0603 | 1uF | 50V | +/-10% | X7R | Ceramic Capacitor 1uF 50V +/-10% X7R SMT-0603 | Capacitor | ..\Schematic\Symbols.SchLib | 0603 | ..\PCB\footprints.PcbLib | Taiyo Yuden | UMK107AB7105KA-T | Digi-Key | 587-3247-1-ND | Yageo | CC0603KRX7R9BB105 | Digi-Key | 311-2082-1-ND

## Ceramic-0805
Local Part Number | Component Type | Component Subtype | Package | Value | Rated Voltage | Tolerance | Composition | Description | Library Ref | Library Path | Footprint Ref | Footprint Path | Manufacturer 1 | Manufacturer Part Number 1 | Supplier 1 | Supplier Part Number 1 | Manufacturer 2 | Manufacturer Part Number 2 | Supplier 2 | Supplier Part Number 2 | Manufacturer 3 | Manufacturer Part Number 3 | Supplier 3 | Supplier Part Number 3
CAP0805-0001 | Capacitor | Ceramic | SMT-0805 | 1pF | 50V | +/-0.25pF | C0G | Ceramic Capacitor 1pF 50V +/-0.25pF C0G SMT-0805 | Capacitor | ..\Schematic\Symbols.SchLib | 0805 | ..\PCB\footprints.PcbLib
CAP0805-0002 | Capacitor | Ceramic | SMT-0805 | 2pF | 50V | +/-0.25pF | C0G | Ceramic Capacitor 2pF 50V +/-0.25pF C0G SMT-0805 | Capacitor | ..\Schematic\Symbols.SchLib | 0805 | ..\PCB\footprints.PcbLib
CAP0805-0003 | Capacitor | Ceramic | SMT-0805 | 3pF | 50V | +/-0.25pF | C0G | Ceramic Capacitor 3pF 50V +/-0.25pF C0G SMT-0805 | Capacitor | ..\Schematic\Symbols.SchLib | 0805 | ..\PCB\footprints.PcbLib
CAP0805-0004 | Capacitor | Ceramic | SMT-0805 | 4pF | 50V | +/-0.25pF | C0G | Ceramic Capacitor 4pF 50V +/-0.25pF C0G SMT-0805 | Capacitor | ..\Schematic\Symbols.SchLib | 0805 | ..\PCB\footprints.PcbLib
CAP0805-0005 | Capacitor | Ceramic | SMT-0805 | 5pF | 50V | +/-0.25pF | C0G | Ceramic Capacitor 5pF 50V +/-0.25pF C0G SMT-0805 | Capacitor | ..\Schematic\Symbols.SchLib | 0805 | ..\PCB\footprints.PcbLib
CAP0805-0006 | Capacitor | Ceramic | SMT-0805 | 6pF | 50V | +/-0.25pF | C0G | Ceramic Capacitor 6pF 50V +/-0.25pF C0G SMT-0805 | Capacitor | ..\Schematic\Symbols.SchLib | 0805 | ..\PCB\footprints.PcbLib
CAP0805-0007 | Capacitor | Ceramic | SMT-0805 | 7pF | 50V | +/-0.25pF | C0G | Ceramic Capacitor 7pF 50V +/-0.25pF C0G SMT-0805 | Capacitor | ..\Schematic\Symbols.SchLib | 0805 | ..\PCB\footprints.PcbLib
CAP0805-0008 | Capacitor | Ceramic | SMT-0805 | 8pF | 50V | +/-0.25pF | C0G | Ceramic Capacitor 8pF 50V +/-0.25pF C0G SMT-0805 | Capacitor | ..\Schematic\Symbols.SchLib | 0805 | ..\PCB\footprints.PcbLib
CAP0805-0009 | Capacitor | Ceramic | SMT-0805 | 9pF | 50V | +/-0.25pF | C0G | Ceramic Capacitor 9pF 50V +/-0.25pF C0G SMT-0805 | Capacitor | ..\Schematic\Symbols.SchLib | 0805 | ..\PCB\footprints.PcbLib
CAP0805-0010 | Capacitor | Ceramic | SMT-0805 | 10pF | 50V | +/-0.5pF | C0G | Ceramic Capacitor 10pF 50V +/-0.5pF C0G SMT-0805 | Capacitor | ..\Schematic\Symbols.SchLib | 0805 | ..\PCB\footprints.PcbLib
CAP0805-0011 | Capacitor | Ceramic | SMT-0805 | 12pF | 50V | +/-5% | C0G | Ceramic Capacitor 12pF 50V +/-5% C0G SMT-0805 | Capacitor | ..\Schematic\Symbols.SchLib | 0805 | ..\PCB\footprints.PcbLib
CAP0805-0012 | Capacitor | Ceramic | SMT-0805 | 15pF | 50V | +/-5% | C0G | Ceramic Capacitor 15pF 50V +/-5% C0G SMT-0805 | Capacitor | ..\Schematic\Symbols.SchLib | 0805 | ..\PCB\footprints.PcbLib
CAP0805-0013 | Capacitor | Ceramic | SMT-0805 | 18pF | 50V | +/-5% | C0G | Ceramic Capacitor 18pF 50V +/-5% C0G SMT-0805 | Capacitor | ..\Schematic\Symbols.SchLib | 0805 | ..\PCB\footprints.PcbLib
CAP0805-0014 | Capacitor | Ceramic | SMT-0805 | 22pF | 50V | +/-5% | C0G | Ceramic Capacitor 22pF 50V +/-5% C0G SMT-0805 | Capacitor | ..\Schematic\Symbols.SchLib | 0805 | ..\PCB\footprints.PcbLib
CAP0805-0015 | Capacitor | Ceramic | SMT-0805 | 27pF | 50V | +/-5% | C0G | Ceramic Capacitor 27pF 50V +/-5% C0G SMT-0805 | Capacitor | ..\Schematic\Symbols.SchLib | 0805 | ..\PCB\footprints.PcbLib
CAP0805-0016 | Capacitor | Ceramic | SMT-0805 | 33pF | 50V | +/-5% | C0G | Ceramic Capacitor 33pF 50V +/-5% C0G SMT-0805 | Capacitor | ..\Schematic\Symbols.SchLib | 0805 | ..\PCB\footprints.PcbLib
CAP0805-0017 | Capacitor | Ceramic | SMT-0805 | 39pF | 50V | +/-5% | C0G | Ceramic Capacitor 39pF 50V +/-5% C0G SMT-0805 | Capacitor | ..\Schematic\Symbols.SchLib | 0805 | ..\PCB\footprints.PcbLib
CAP0805-0018 | Capacitor | Ceramic | SMT-0805 | 47pF | 50V | +/-5% | C0G | Ceramic Capacitor 47pF 50V +/-5% C0G SMT-0805 | Capacitor | ..\Schematic\Symbols.SchLib | 0805 | ..\PCB\footprints.PcbLib
CAP0805-0019 | Capacitor | Ceramic | SMT-0805 | 56pF | 50V | +/-5% | C0G | Ceramic Capacitor 56pF 50V +/-5% C0G SMT-0805 | Capacitor | ..\Schematic\Symbols.SchLib | 0805 | ..\PCB\footprints.PcbLib
CAP0805-0020 | Capacitor | Ceramic | SMT-0805 | 68pF | 50V | +/-5% | C0G | Ceramic Capacitor 68pF 50V +/-5% C0G SMT-0805 | Capacitor | ..\Schematic\Symbols.SchLib | 0805 | ..\PCB\footprints.PcbLib
CAP0805-0021 | Capacitor | Ceramic | SMT-0805 | 82pF | 50V | +/-5% | C0G | Ceramic Capacitor 82pF 50V +/-5% C0G SMT-0805 | Capacitor | ..\Schematic\Symbols.SchLib | 0805 | ..\PCB\footprints.PcbLib
CAP0805-0022 | Capacitor | Ceramic | SMT-0805 | 100pF | 50V | +/-5% | C0G | Ceramic Capacitor 100pF 50V +/-5% C0G SMT-0805 | Capacitor | ..\Schematic\Symbols.SchLib | 0805 | ..\PCB\footprints.PcbLib
CAP0805-0023 | Capacitor | Ceramic | SMT-0805 | 120pF | 50V | +/-5% | C0G | Ceramic Capacitor 120pF 50V +/-5% C0G SMT-0805 | Capacitor | ..\Schematic\Symbols.SchLib | 0805 | ..\PCB\footprints.PcbLib
CAP0805-0024 | Capacitor | Ceramic | SMT-0805 | 150pF | 50V | +/-5% | C0G | Ceramic Capacitor 150pF 50V +/-5% C0G SMT-0805 | Capacitor | ..\Schematic\Symbols.SchLib | 0805 | ..\PCB\footprints.PcbLib
CAP0805-0025 | Capacitor | Ceramic | SMT-0805 | 180pF | 50V | +/-5% | C0G | Ceramic Capacitor 180pF 50V +/-5% C0G SMT-0805 | Capacitor | ..\Schematic\Symbols.SchLib | 0805 | ..\PCB\footprints.PcbLib
CAP0805-0026 | Capacitor | Ceramic | SMT-0805 | 220pF | 50V | +/-5% | C0G | Ceramic Capacitor 220pF 50V +/-5% C0G SMT-0805 | Capacitor | ..\Schematic\Symbols.SchLib | 0805 | ..\PCB\footprints.PcbLib
CAP0805-0027 | Capacitor | Ceramic | SMT-0805 | 270pF | 50V | +/-5% | C0G | Ceramic Capacitor 270pF 50V +/-5% C0G SMT-0805 | Capacitor | ..\Schematic\Symbols.SchLib | 0805 | ..\PCB\footprints.PcbLib
CAP0805-0028 | Capacitor | Ceramic | SMT-0805 | 330pF | 50V | +/-5% | C0G | Ceramic Capacitor 330pF 50V +/-5% C0G SMT-0805 | Capacitor | ..\Schematic\Symbols.SchLib | 0805 | ..\PCB\footprints.PcbLib
CAP0805-0029 | Capacitor | Ceramic | SMT-0805 | 390pF | 50V | +/-5% | C0G | Ceramic Capacitor 390pF 50V +/-5% C0G SMT-0805 | Capacitor | ..\Schematic\Symbols.SchLib | 0805 | ..\PCB\footprints.PcbLib
CAP0805-0030 | Capacitor | Ceramic | SMT-0805 | 470pF | 50V | +/-5% | C0G | Ceramic Capacitor 470pF 50V +/-5% C0G SMT-0805 | Capacitor | ..\Schematic\Symbols.SchLib | 0805 | ..\PCB\footprints.PcbLib
CAP0805-0031 | Capacitor | Ceramic | SMT-0805 | 560pF | 50V | +/-5% | C0G | Ceramic Capacitor 560pF 50V +/-5% C0G SMT-0805 | Capacitor | ..\Schematic\Symbols.SchLib | 0805 | ..\PCB\footprints.PcbLib
CAP0805-0032 | Capacitor | Ceramic | SMT-0805 | 680pF | 50V | +/-5% | C0G | Ceramic Capacitor 680pF 50V +/-5% C0G SMT-0805 | Capacitor | ..\Schematic\Symbols.SchLib | 0805 | ..\PCB\footprints.PcbLib
CAP0805-0033 | Capacitor | Ceramic | SMT-0805 | 820pF | 50V | +/-5% | C0G | Ceramic Capacitor 820pF 50V +/-5% C0G SMT-0805 | Capacitor | ..\Schematic\Symbols.SchLib | 0805 | ..\PCB\footprints.PcbLib
CAP0805-0034 | Capacitor | Ceramic | SMT-0805 | 1000pF | 50V | +/-5% | C0G | Ceramic Capacitor 1000pF 50V +/-5% C0G SMT-0805 | Capacitor | ..\Schematic\Symbols.SchLib | 0805 | ..\PCB\footprints.PcbLib
CAP0805-0035 | Capacitor | Ceramic | SMT-0805 | 1200pF | 50V | +/-5% | C0G | Ceramic Capacitor 1200pF 50V +/-5% C0G SMT-0805 | Capacitor | ..\Schematic\Symbols.SchLib | 0805 | ..\PCB\footprints.PcbLib
CAP0805-0036 | Capacitor | Ceramic | SMT-0805 | 1500pF | 50V | +/-5% | C0G | Ceramic Capacitor 1500pF 50V +/-5% C0G SMT-0805 | Capacitor | ..\Schematic\Symbols.SchLib | 0805 | ..\PCB\footprints.PcbLib
CAP0805-0037 | Capacitor | Ceramic | SMT-0805 | 1800pF | 50V | +/-5% | C0G | Ceramic Capacitor 1800pF 50V +/-5% C0G SMT-0805 | Capacitor | ..\Schematic\Symbols.SchLib | 0805 | ..\PCB\footprints.PcbLib
CAP0805-0038 | Capacitor | Ceramic | SMT-0805 | 2200pF | 50V | +/-5% | C0G | Ceramic Capacitor 2200pF 50V +/-5% C0G SMT-0805 | Capacitor | ..\Schematic\Symbols.SchLib | 0805 | ..\PCB\footprints.PcbLib
CAP0805-0039 | Capacitor | Ceramic | SMT-0805 | 2700pF | 50V | +/-5% | C0G | Ceramic Capacitor 2700pF 50V +/-5% C0G SMT-0805 | Capacitor | ..\Schematic\Symbols.SchLib | 0805 | ..\PCB\footprints.PcbLib
CAP0805-0040 | Capacitor | Ceramic | SMT-0805 | 3300pF | 50V | +/-5% | C0G | Ceramic Capacitor 3300pF 50V +/-5% C0G SMT-0805 | Capacitor | ..\Schematic\Symbols.SchLib | 0805 | ..\PCB\footprints.PcbLib
CAP0805-0041 | Capacitor | Ceramic | SMT-0805 | 3900pF | 50V | +/-5% | C0G | Ceramic Capacitor 3900pF 50V +/-5% C0G SMT-0805 | Capacitor | ..\Schematic\Symbols.SchLib | 0805 | ..\PCB\footprints.PcbLib
CAP0805-0042 | Capacitor | Ceramic | SMT-0805 | 4700pF | 50V | +/-10% | X7R | Ceramic Capacitor 4700pF 50V +/-10% X7R SMT-0805 | Capacitor | ..\Schematic\Symbols.SchLib | 0805 | ..\PCB\footprints.PcbLib
CAP0805-0043 | Capacitor | Ceramic | SMT-0805 | 5600pF | 50V | +/-10% | X7R | Ceramic Capacitor 5600pF 50V +/-10% X7R SMT-0805 | Capacitor | ..\Schematic\Symbols.SchLib | 0805 | ..\PCB\footprints.PcbLib
CAP0805-0044 | Capacitor | Ceramic | SMT-0805 | 6800pF | 50V | +/-10% | X7R | Ceramic Capacitor 6800pF 50V +/-10% X7R SMT-0805 | Capacitor | ..\Schematic\Symbols.SchLib | 0805 | ..\PCB\footprints.PcbLib
CAP0805-0045 | Capacitor | Ceramic | SMT-0805 | 8200pF | 50V | +/-10% | X7R | Ceramic Capacitor 8200pF 50V +/-10% X7R SMT-0805 | Capacitor | ..\Schematic\Symbols.SchLib | 0805 | ..\PCB\footprints.PcbLib
CAP0805-0046 | Capacitor | Ceramic | SMT-0805 | 0.01uF | 50V | +/-10% | X7R | Ceramic Capacitor 0.01uF 50V +/-10% X7R SMT-0805 | Capacitor | ..\Schematic\Symbols.SchLib | 0805 | ..\PCB\footprints.PcbLib
CAP0805-0047 | Capacitor | Ceramic | SMT-0805 | 0.012uF | 50V | +/-10% | X7R | Ceramic Capacitor 0.012uF 50V +/-10% X7R SMT-0805 | Capacitor | ..\Schematic\Symbols.SchLib | 0805 | ..\PCB\footprints.PcbLib
CAP0805-0048 | Capacitor | Ceramic | SMT-0805 | 0.015uF | 50V | +/-10% | X7R | Ceramic Capacitor 0.015uF 50V +/-10% X7R SMT-0805 | Capacitor | ..\Schematic\Symbols.SchLib | 0805 | ..\PCB\footprints.PcbLib
CAP0805-0049 | Capacitor | Ceramic | SMT-0805 | 0.018uF | 50V | +/-10% | X7R | Ceramic Capacitor 0.018uF 50V +/-10% X7R SMT-0805 | Capacitor | ..\Schematic\Symbols.SchLib | 0805 | ..\PCB\footprints.PcbLib
CAP0805-0050 | Capacitor | Ceramic | SMT-0805 | 0.022uF | 50V | +/-10% | X7R | Ceramic Capacitor 0.022uF 50V +/-10% X7R SMT-0805 | Capacitor | ..\Schematic\Symbols.SchLib | 0805 | ..\PCB\footprints.PcbLib
CAP0805-0051 | Capacitor | Ceramic | SMT-0805 | 0.027uF | 50V | +/-10% | X7R | Ceramic Capacitor 0.027uF 50V +/-10% X7R SMT-0805 | Capacitor | ..\Schematic\Symbols.SchLib | 0805 | ..\PCB\footprints.PcbLib
CAP0805-0052 | Capacitor | Ceramic | SMT-0805 | 0.033uF | 50V | +/-10% | X7R | Ceramic Capacitor 0.033uF 50V +/-10% X7R SMT-0805 | Capacitor | ..\Schematic\Symbols.SchLib | 0805 | ..\PCB\footprints.PcbLib
CAP0805-0053 | Capacitor | Ceramic | SMT-0805 | 0.039uF | 50V | +/-10% | X7R | Ceramic Capacitor 0.039uF 50V +/-10% X7R SMT-0805 | Capacitor | ..\Schematic\Symbols.SchLib | 0805 | ..\PCB\footprints.PcbLib
CAP0805-0054 | Capacitor | Ceramic | SMT-0805 | 0.047uF | 50V | +/-10% | X7R | Ceramic Capacitor 0.047uF 50V +/-10% X7R SMT-0805 | Capacitor | ..\Schematic\Symbols.SchLib | 0805 | ..\PCB\footprints.PcbLib
CAP0805-0055 | Capacitor | Ceramic | SMT-0805 | 0.056uF | 50V | +/-10% | X7R | Ceramic Capacitor 0.056uF 50V +/-10% X7R SMT-0805 | Capacitor | ..\Schematic\Symbols.SchLib | 0805 | ..\PCB\footprints.PcbLib
CAP0805-0056 | Capacitor | Ceramic | SMT-0805 | 0.068uF | 50V | +/-10% | X7R | Ceramic Capacitor 0.068uF 50V +/-10% X7R SMT-0805 | Capacitor | ..\Schematic\Symbols.SchLib | 0805 | ..\PCB\footprints.PcbLib
CAP0805-0057 | Capacitor | Ceramic | SMT-0805 | 0.082uF | 50V | +/-10% | X7R | Ceramic Capacitor 0.082uF 50V +/-10% X7R SMT-0805 | Capacitor | ..\Schematic\Symbols.SchLib | 0805 | ..\PCB\footprints.PcbLib
CAP0805-0058 | Capacitor | Ceramic | SMT-0805 | 0.1uF | 50V | +/-10% | X7R | Ceramic Capacitor 0.1uF 50V +/-10% X7R SMT-0805 | Capacitor | ..\Schematic\Symbols.SchLib | 0805 | ..\PCB\footprints.PcbLib
CAP0805-0059 | Capacitor | Ceramic | SMT-0805 | 0.12uF | 50V | +/-10% | X7R | Ceramic Capacitor 0.12uF 50V +/-10% X7R SMT-0805 | Capacitor | ..\Schematic\Symbols.SchLib | 0805 | ..\PCB\footprints.PcbLib | Samsung | CL21B124KBFNNNE | Arrow | CL21B124KBFNNNE | AVX | 08055C124KAT2A | Arrow | CL21B124KBFNNNE | Kemet | C0805C124K5RACTU | Arrow | CL21B124KBFNNNE
CAP0805-0060 | Capacitor | Ceramic | SMT-0805 | 0.15uF | 50V | +/-10% | X7R | Ceramic Capacitor 0.15uF 50V +/-10% X7R SMT-0805 | Capacitor | ..\Schematic\Symbols.SchLib | 0805 | ..\PCB\footprints.PcbLib | Samsung | CL21B154KBFNNNE | Arrow | CL21B154KBFNNNE | TDK | C2012X7R1H154K085AA | Arrow | CL21B154KBFNNNE | Murata | GRM21BR71H154KA01L | Arrow | CL21B154KBFNNNE
CAP0805-0061 | Capacitor | Ceramic | SMT-0805 | 0.18uF | 50V | +/-10% | X7R | Ceramic Capacitor 0.18uF 50V +/-10% X7R SMT-0805 | Capacitor | ..\Schematic\Symbols.SchLib | 0805 | ..\PCB\footprints.PcbLib | Murata | GRM21BR71H184KA01L | Arrow | GRM21BR71H184KA01L | Kemet | C0805C184K5RACTU | Arrow | GRM21BR71H184KA01L |  |  | Arrow | GRM21BR71H184KA01L
CAP0805-0062 | Capacitor | Ceramic | SMT-0805 | 0.22uF | 50V | +/-10% | X7R | Ceramic Capacitor 0.22uF 50V +/-10% X7R SMT-0805 | Capacitor | ..\Schematic\Symbols.SchLib | 0805 | ..\PCB\footprints.PcbLib | Samsung | CL21B224KBFSFNE | Arrow | CL21B224KBFSFNE | TDK | C2012X7R1H224K125AA | Arrow | CL21B224KBFSFNE | Kemet | C0805C224K5RACTU | Arrow | CL21B224KBFSFNE
CAP0805-0063 | Capacitor | Ceramic | SMT-0805 | 0.33uF | 50V | +/-10% | X7R | Ceramic Capacitor 0.33uF 50V +/-10% X7R SMT-0805 | Capacitor | ..\Schematic\Symbols.SchLib | 0805 | ..\PCB\footprints.PcbLib | TDK | C2012X7R1H334K125AA | Arrow | C2012X7R1H334K125AA | Samsung | CL21B334KBFNNNE | Arrow | C2012X7R1H334K125AA | Murata | GRM219R71H334KA88D | Arrow | C2012X7R1H334K125AA
CAP0805-0064 | Capacitor | Ceramic | SMT-0805 | 0.47uF | 50V | +/-10% | X7R | Ceramic Capacitor 0.47uF 50V +/-10% X7R SMT-0805 | Capacitor | ..\Schematic\Symbols.SchLib | 0805 | ..\PCB\footprints.PcbLib | Samsung | CL21B474KBFNNNE | Arrow | CL21B474KBFNNNE | Murata | GRM21BR71H474KA88L | Arrow | CL21B474KBFNNNE | Kemet | C0805C474K5RACTU | Arrow | CL21B474KBFNNNE
CAP0805-0065 | Capacitor | Ceramic | SMT-0805 | 0.68uF | 50V | +/-10% | X7R | Ceramic Capacitor 0.68uF 50V +/-10% X7R SMT-0805 | Capacitor | ..\Schematic\Symbols.SchLib | 0805 | ..\PCB\footprints.PcbLib | TDK | C2012X7R1H684K125AB | Arrow | C2012X7R1H684K125AB | Kemet | C0805C684K5RACTU | Arrow | C2012X7R1H684K125AB | TDK | CGA4J3X7R1H684K125AB | Arrow | C2012X7R1H684K125AB
CAP0805-0066 | Capacitor | Ceramic | SMT-0805 | 1uF | 50V | +/-10% | X7R | Ceramic Capacitor 1uF 50V +/-10% X7R SMT-0805 | Capacitor | ..\Schematic\Symbols.SchLib | 0805 | ..\PCB\footprints.PcbLib | Samsung | CL21B105KBFNNNE | Arrow | CL21B105KBFNNNE | TDK | C2012X7R1H105K085AC | Arrow | CL21B105KBFNNNE | Kemet | C0805C105K5RACTU | Arrow | CL21B105KBFNNNE

## Film-PTH
Local Part Number | Component Type | Component Subtype | Package | Value | Rated Voltage | Tolerance | Composition | Description | Library Ref | Library Path | Footprint Ref | Footprint Path | Manufacturer 1 | Manufacturer Part Number 1 | Supplier 1 | Supplier Part Number 1
CAPFILM-0001 | Capacitor | High Voltage Film | PTH-18mmx6.5mm | 1000pF | 1.6KV DC | +/-5% | Polyproylene | High Voltage Film Capacitor 1000pF +/-5% 1.6KV DC PTH-18mmx6.5mm | Capacitor | ..\Schematic\Symbols.SchLib |  | ..\PCB\footprints.PcbLib | Panasonic | ECW-H16102JV | Digikey | P10495-ND
CAPFILM-0002 | Capacitor | High Voltage Film | PTH-18mmx7mm | 1200pF | 1.6KV DC | +/-5% | Polyproylene | High Voltage Film Capacitor 1200pF +/-5% 1.6KV DC PTH-18mmx7mm | Capacitor | ..\Schematic\Symbols.SchLib |  | ..\PCB\footprints.PcbLib | Panasonic | ECW-H16122JV | Digikey | P10496-ND
CAPFILM-0003 | Capacitor | High Voltage Film | PTH-18mmx6.5mm | 1500pF | 1.6KV DC | +/-5% | Polyproylene | High Voltage Film Capacitor 1500pF +/-5% 1.6KV DC PTH-18mmx6.5mm | Capacitor | ..\Schematic\Symbols.SchLib |  | ..\PCB\footprints.PcbLib | Panasonic | ECW-H16152JV | Digikey | P10497-ND
CAPFILM-0004 | Capacitor | High Voltage Film | PTH-18mmx7mm | 1800pF | 1.6KV DC | +/-5% | Polyproylene | High Voltage Film Capacitor 1800pF +/-5% 1.6KV DC PTH-18mmx7mm | Capacitor | ..\Schematic\Symbols.SchLib |  | ..\PCB\footprints.PcbLib | Panasonic | ECW-H16182JV | Digikey | P10498-ND
CAPFILM-0005 | Capacitor | High Voltage Film | PTH-18mmx6.5mm | 2200pF | 1.6KV DC | +/-5% | Polyproylene | High Voltage Film Capacitor 2200pF +/-5% 1.6KV DC PTH-18mmx6.5mm | Capacitor | ..\Schematic\Symbols.SchLib |  | ..\PCB\footprints.PcbLib | Panasonic | ECW-H16222JV | Digikey | P10499-ND
CAPFILM-0006 | Capacitor | High Voltage Film | PTH-18mmx7mm | 2700pF | 1.6KV DC | +/-5% | Polyproylene | High Voltage Film Capacitor 2700pF +/-5% 1.6KV DC PTH-18mmx7mm | Capacitor | ..\Schematic\Symbols.SchLib |  | ..\PCB\footprints.PcbLib | Panasonic | ECW-H16272JV | Digikey | P10500-ND
CAPFILM-0007 | Capacitor | High Voltage Film | PTH-18mmx7.5mm | 3300pF | 1.25KV DC | +/-5% | Polyproylene | High Voltage Film Capacitor 3300pF +/-5% 1.25KV DC PTH-18mmx7.5mm | Capacitor | ..\Schematic\Symbols.SchLib |  | ..\PCB\footprints.PcbLib | Panasonic | ECW-H12332JV | Digikey | P10476-ND
CAPFILM-0008 | Capacitor | High Voltage Film | PTH-18mmx7mm | 3900pF | 1.6KV DC | +/-5% | Polyproylene | High Voltage Film Capacitor 3900pF +/-5% 1.6KV DC PTH-18mmx7mm | Capacitor | ..\Schematic\Symbols.SchLib |  | ..\PCB\footprints.PcbLib | Panasonic | ECW-H16392JV | Digikey | P10502-ND
CAPFILM-0009 | Capacitor | High Voltage Film | PTH | 4700pF | 1.6KV DC | +/-5% | Polyproylene | High Voltage Film Capacitor 4700pF +/-5% 1.6KV DC PTH | Capacitor | ..\Schematic\Symbols.SchLib |  | ..\PCB\footprints.PcbLib | Panasonic | ECW-H16472JV | Digikey | P10503-ND
CAPFILM-0010 | Capacitor | High Voltage Film | PTH-23mmx6.5mm | 5600pF | 1.6KV DC | +/-5% | Polyproylene | High Voltage Film Capacitor 5600pF +/-5% 1.6KV DC PTH-23mmx6.5mm | Capacitor | ..\Schematic\Symbols.SchLib |  | ..\PCB\footprints.PcbLib | Panasonic | ECW-H16562JV | Digikey | P10504-ND
CAPFILM-0011 | Capacitor | High Voltage Film | PTH-23mmx7mm | 6800pF | 1.6KV DC | +/-5% | Polyproylene | High Voltage Film Capacitor 6800pF +/-5% 1.6KV DC PTH-23mmx7mm | Capacitor | ..\Schematic\Symbols.SchLib |  | ..\PCB\footprints.PcbLib | Panasonic | ECW-H16682JV | Digikey | P10505-ND
CAPFILM-0012 | Capacitor | High Voltage Film | PTH | 8200pF | 1.6KV DC | +/-5% | Polyproylene | High Voltage Film Capacitor 8200pF +/-5% 1.6KV DC PTH | Capacitor | ..\Schematic\Symbols.SchLib |  | ..\PCB\footprints.PcbLib | Panasonic | ECW-H12822JV | Digikey | P10481-ND
CAPFILM-0013 | Capacitor | High Voltage Film | PTH | 0.01uF | 1.6KV DC | +/-5% | Polyproylene | High Voltage Film Capacitor 0.01uF +/-5% 1.6KV DC PTH | Capacitor | ..\Schematic\Symbols.SchLib |  | ..\PCB\footprints.PcbLib | Panasonic | ECW-H16103JV | Digikey | P10507-ND
CAPFILM-0014 | Capacitor | High Voltage Film | PTH | 0.012uF | 1.25KV DC | +/-5% | Polyproylene | High Voltage Film Capacitor 0.012uF +/-5% 1.25KV DC PTH | Capacitor | ..\Schematic\Symbols.SchLib |  | ..\PCB\footprints.PcbLib | Panasonic | ECW-H12123JV | Digikey | P10483-ND
CAPFILM-0015 | Capacitor | High Voltage Film | PTH | 0.015uF | 1.25KV DC | +/-5% | Polyproylene | High Voltage Film Capacitor 0.015uF +/-5% 1.25KV DC PTH | Capacitor | ..\Schematic\Symbols.SchLib |  | ..\PCB\footprints.PcbLib | Panasonic | ECW-H12153JV | Digikey | P10484-ND
CAPFILM-0016 | Capacitor | High Voltage Film | PTH | 0.018uF | 1.25KV DC | +/-5% | Polyproylene | High Voltage Film Capacitor 0.018uF +/-5% 1.25KV DC PTH | Capacitor | ..\Schematic\Symbols.SchLib |  | ..\PCB\footprints.PcbLib | Panasonic | ECW-H12183JV | Digikey | P10485-ND
CAPFILM-0017 | Capacitor | High Voltage Film | PTH | 0.022uF | 1.25KV DC | +/-5% | Polyproylene | High Voltage Film Capacitor 0.022uF +/-5% 1.25KV DC PTH | Capacitor | ..\Schematic\Symbols.SchLib |  | ..\PCB\footprints.PcbLib | Panasonic | ECW-H12223JV | Digikey | P10486-ND
CAPFILM-0018 | Capacitor | High Voltage Film | PTH | 0.027uF | 1.6KV DC | +/-5% | Polyproylene | High Voltage Film Capacitor 0.027uF +/-5% 1.6KV DC PTH | Capacitor | ..\Schematic\Symbols.SchLib |  | ..\PCB\footprints.PcbLib | Panasonic | ECW-H16273JV | Digikey | P10512-ND
CAPFILM-0019 | Capacitor | High Voltage Film | PTH | 0.033uF | 1.25KV DC | +/-5% | Polyproylene | High Voltage Film Capacitor 0.033uF +/-5% 1.25KV DC PTH | Capacitor | ..\Schematic\Symbols.SchLib |  | ..\PCB\footprints.PcbLib | Panasonic | ECW-H12333JV | Digikey | P10488-ND
CAPFILM-0020 | Capacitor | High Voltage Film | PTH | 0.039uF | 1.25KV DC | +/-5% | Polyproylene | High Voltage Film Capacitor 0.039uF +/-5% 1.25KV DC PTH | Capacitor | ..\Schematic\Symbols.SchLib |  | ..\PCB\footprints.PcbLib | Panasonic | ECW-H12393JV | Digikey | P10489-ND
CAPFILM-0021 | Capacitor | High Voltage Film | PTH | 0.047uF | 1.25KV DC | +/-5% | Polyproylene | High Voltage Film Capacitor 0.047uF +/-5% 1.25KV DC PTH | Capacitor | ..\Schematic\Symbols.SchLib |  | ..\PCB\footprints.PcbLib | Panasonic | ECW-H12473JV | Digikey | P10490-ND
CAPFILM-0022 | Capacitor | High Voltage Film | PTH | 0.056uF | 1.25KV DC | +/-5% | Polyproylene | High Voltage Film Capacitor 0.056uF +/-5% 1.25KV DC PTH | Capacitor | ..\Schematic\Symbols.SchLib |  | ..\PCB\footprints.PcbLib | Panasonic | ECW-H12563JV | Digikey | P10491-ND
CAPFILM-0023 | Capacitor | High Voltage Film | PTH | 0.068uF | 1.25KV DC | +/-5% | Polyproylene | High Voltage Film Capacitor 0.068uF +/-5% 1.25KV DC PTH | Capacitor | ..\Schematic\Symbols.SchLib |  | ..\PCB\footprints.PcbLib | Panasonic | ECW-H12683JV | Digikey | P10492-ND
CAPFILM-0024 | Capacitor | High Voltage Film | PTH | 0.082uF | 1.25KV DC | +/-5% | Polyproylene | High Voltage Film Capacitor 0.082uF +/-5% 1.25KV DC PTH | Capacitor | ..\Schematic\Symbols.SchLib |  | ..\PCB\footprints.PcbLib | Panasonic | ECW-H12823JV | Digikey | P10493-ND
CAPFILM-0025 | Capacitor | High Voltage Film | PTH | 0.1uF | 1.25KV DC | +/-5% | Polyproylene | High Voltage Film Capacitor 0.1uF +/-5% 1.25KV DC PTH | Capacitor | ..\Schematic\Symbols.SchLib |  | ..\PCB\footprints.PcbLib | Panasonic | ECW-H12104JV | Digikey | P10494-ND
CAPFILM-0026 | Capacitor | Box Film | PTH | 1000pF | 63VAC / 100VDC | +/-5% | Polyester | Box Film Capacitor 1000pF +/-5% 63VAC / 100VDC PTH | Capacitor | ..\Schematic\Symbols.SchLib |  | ..\PCB\footprints.PcbLib | Kemet | R82EC1100AA50J | Digikey | 399-5871-ND
CAPFILM-0027 | Capacitor | Box Film | PTH | 1500pF | 63VAC / 100VDC | +/-5% | Polyester | Box Film Capacitor 1500pF +/-5% 63VAC / 100VDC PTH | Capacitor | ..\Schematic\Symbols.SchLib |  | ..\PCB\footprints.PcbLib | Kemet | R82EC1150AA50J | Digikey | 399-6032-ND
CAPFILM-0028 | Capacitor | Box Film | PTH | 2200pF | 63VAC / 100VDC | +/-5% | Polyester | Box Film Capacitor 2200pF +/-5% 63VAC / 100VDC PTH | Capacitor | ..\Schematic\Symbols.SchLib |  | ..\PCB\footprints.PcbLib | Kemet | R82EC1220DQ50J | Digikey | 399-9692-1-ND
CAPFILM-0029 | Capacitor | Box Film | PTH | 3300pF | 63VAC / 100VDC | +/-5% | Polyester | Box Film Capacitor 3300pF +/-5% 63VAC / 100VDC PTH | Capacitor | ..\Schematic\Symbols.SchLib |  | ..\PCB\footprints.PcbLib | Kemet | R82EC1330AA50J | Digikey | 399-6034-ND
CAPFILM-0030 | Capacitor | Box Film | PTH | 4700pF | 63VAC / 100VDC | +/-5% | Polyester | Box Film Capacitor 4700pF +/-5% 63VAC / 100VDC PTH | Capacitor | ..\Schematic\Symbols.SchLib |  | ..\PCB\footprints.PcbLib | Kemet | R82EC1470AA50J | Digikey | 399-5905-ND
CAPFILM-0031 | Capacitor | Box Film | PTH | 6800pF | 63VAC / 100VDC | +/-5% | Polyester | Box Film Capacitor 6800pF +/-5% 63VAC / 100VDC PTH | Capacitor | ..\Schematic\Symbols.SchLib |  | ..\PCB\footprints.PcbLib | Kemet | R82EC1680AA50J
CAPFILM-0032 | Capacitor | Box Film | PTH | 0.01uF | 63VAC / 100VDC | +/-5% | Polyester | Box Film Capacitor 0.01uF +/-5% 63VAC / 100VDC PTH | Capacitor | ..\Schematic\Symbols.SchLib |  | ..\PCB\footprints.PcbLib | Kemet | R82EC2100AA50J | Digikey | 399-5872-ND
CAPFILM-0033 | Capacitor | Box Film | PTH | 0.015uF | 63VAC / 100VDC | +/-5% | Polyester | Box Film Capacitor 0.015uF +/-5% 63VAC / 100VDC PTH | Capacitor | ..\Schematic\Symbols.SchLib |  | ..\PCB\footprints.PcbLib | Kemet | R82EC2150AA50J | Digikey | 399-6035-ND
CAPFILM-0034 | Capacitor | Box Film | PTH | 0.022uF | 63VAC / 100VDC | +/-5% | Polyester | Box Film Capacitor 0.022uF +/-5% 63VAC / 100VDC PTH | Capacitor | ..\Schematic\Symbols.SchLib |  | ..\PCB\footprints.PcbLib | Kemet | R82EC2220AA50J | Digikey | 399-9695-ND
CAPFILM-0035 | Capacitor | Box Film | PTH | 0.033uF | 63VAC / 100VDC | +/-5% | Polyester | Box Film Capacitor 0.033uF +/-5% 63VAC / 100VDC PTH | Capacitor | ..\Schematic\Symbols.SchLib |  | ..\PCB\footprints.PcbLib | Kemet | R82EC2330AA50J | Digikey | 399-5898-ND
CAPFILM-0036 | Capacitor | Box Film | PTH | 0.047uF | 63VAC / 100VDC | +/-5% | Polyester | Box Film Capacitor 0.047uF +/-5% 63VAC / 100VDC PTH | Capacitor | ..\Schematic\Symbols.SchLib |  | ..\PCB\footprints.PcbLib | Kemet | R82EC2470AA60J | Digikey | 399-5873-ND
CAPFILM-0037 | Capacitor | Box Film | PTH | 0.068uF | 63VAC / 100VDC | +/-5% | Polyester | Box Film Capacitor 0.068uF +/-5% 63VAC / 100VDC PTH | Capacitor | ..\Schematic\Symbols.SchLib |  | ..\PCB\footprints.PcbLib | Kemet | R82EC2680AA60J | Digikey | 399-6036-ND
CAPFILM-0038 | Capacitor | Box Film | PTH | 0.1uF | 63VAC / 100VDC | +/-5% | Polyester | Box Film Capacitor 0.1uF +/-5% 63VAC / 100VDC PTH | Capacitor | ..\Schematic\Symbols.SchLib |  | ..\PCB\footprints.PcbLib | Kemet | R82EC3100AA70J | Digikey | 399-5861-ND
CAPFILM-0039 | Capacitor | Box Film | PTH | 0.15uF | 63VAC / 100VDC | +/-5% | Polyester | Box Film Capacitor 0.15uF +/-5% 63VAC / 100VDC PTH | Capacitor | ..\Schematic\Symbols.SchLib |  | ..\PCB\footprints.PcbLib | Kemet | R82EC3150AA70J
CAPFILM-0040 | Capacitor | Box Film | PTH | 0.22uF | 63VAC / 100VDC | +/-5% | Polyester | Box Film Capacitor 0.22uF +/-5% 63VAC / 100VDC PTH | Capacitor | ..\Schematic\Symbols.SchLib |  | ..\PCB\footprints.PcbLib | Kemet | R82EC3220AA70J | Digikey | 399-6037-ND
CAPFILM-0041 | Capacitor | Box Film | PTH | 0.33uF | 63VAC / 100VDC | +/-5% | Polyester | Box Film Capacitor 0.33uF +/-5% 63VAC / 100VDC PTH | Capacitor | ..\Schematic\Symbols.SchLib |  | ..\PCB\footprints.PcbLib | Kemet | R82EC3330AA70J | Digikey | 399-6038-ND
CAPFILM-0042 | Capacitor | Box Film | PTH | 0.47uF | 63VAC / 100VDC | +/-5% | Polyester | Box Film Capacitor 0.47uF +/-5% 63VAC / 100VDC PTH | Capacitor | ..\Schematic\Symbols.SchLib |  | ..\PCB\footprints.PcbLib | Kemet | R82EC3470DQ70J | Digikey | 399-5454-1-ND
CAPFILM-0043 | Capacitor | Box Film | PTH | 0.68uF | 63VAC / 100VDC | +/-5% | Polyester | Box Film Capacitor 0.68uF +/-5% 63VAC / 100VDC PTH | Capacitor | ..\Schematic\Symbols.SchLib |  | ..\PCB\footprints.PcbLib | Kemet | R82EC3680AA70J | Digikey | 399-6039-ND
CAPFILM-0044 | Capacitor | Box Film | PTH | 1uF | 63VAC / 100VDC | +/-5% | Polyester | Box Film Capacitor 1uF +/-5% 63VAC / 100VDC PTH | Capacitor | ..\Schematic\Symbols.SchLib |  | ..\PCB\footprints.PcbLib | Kemet | R82EC4100Z370J | Digikey | 399-9700-ND
CAPFILM-0045 | Capacitor | Rolled Film | PTH | 1000pF | 50VDC | +/-10% | Polyester | Rolled Film Capacitor 1000pF +/-10% 50VDC PTH | Capacitor | ..\Schematic\Symbols.SchLib |  | ..\PCB\footprints.PcbLib | Nichicon | QYX1H102KTP | Digikey | 493-3377-ND
CAPFILM-0046 | Capacitor | Rolled Film | PTH | 1200pF | 50VDC | +/-10% | Polyester | Rolled Film Capacitor 1200pF +/-10% 50VDC PTH | Capacitor | ..\Schematic\Symbols.SchLib |  | ..\PCB\footprints.PcbLib | Nichicon | QYX1H122KTP | Digikey | 493-3378-ND
CAPFILM-0047 | Capacitor | Rolled Film | PTH | 1500pF | 50VDC | +/-10% | Polyester | Rolled Film Capacitor 1500pF +/-10% 50VDC PTH | Capacitor | ..\Schematic\Symbols.SchLib |  | ..\PCB\footprints.PcbLib | Nichicon | QYX1H152KTP | Digikey | 493-3379-ND
CAPFILM-0048 | Capacitor | Rolled Film | PTH | 1800pF | 50VDC | +/-10% | Polyester | Rolled Film Capacitor 1800pF +/-10% 50VDC PTH | Capacitor | ..\Schematic\Symbols.SchLib |  | ..\PCB\footprints.PcbLib | Nichicon | QYX1H182KTP | Digikey | 493-3380-ND
CAPFILM-0049 | Capacitor | Rolled Film | PTH | 2200pF | 50VDC | +/-10% | Polyester | Rolled Film Capacitor 2200pF +/-10% 50VDC PTH | Capacitor | ..\Schematic\Symbols.SchLib |  | ..\PCB\footprints.PcbLib | Nichicon | QYX1H222KTP | Digikey | 493-3381-ND
CAPFILM-0050 | Capacitor | Rolled Film | PTH | 2700pF | 50VDC | +/-10% | Polyester | Rolled Film Capacitor 2700pF +/-10% 50VDC PTH | Capacitor | ..\Schematic\Symbols.SchLib |  | ..\PCB\footprints.PcbLib | Nichicon | QYX1H272KTP | Digikey | 493-3382-ND
CAPFILM-0051 | Capacitor | Rolled Film | PTH | 3300pF | 50VDC | +/-10% | Polyester | Rolled Film Capacitor 3300pF +/-10% 50VDC PTH | Capacitor | ..\Schematic\Symbols.SchLib |  | ..\PCB\footprints.PcbLib | Nichicon | QYX1H332KTP | Digikey | 493-3383-ND
CAPFILM-0052 | Capacitor | Rolled Film | PTH | 3900pF | 50VDC | +/-10% | Polyester | Rolled Film Capacitor 3900pF +/-10% 50VDC PTH | Capacitor | ..\Schematic\Symbols.SchLib |  | ..\PCB\footprints.PcbLib | Nichicon | QYX1H392KTP | Digikey | 493-3384-ND
CAPFILM-0053 | Capacitor | Rolled Film | PTH | 4700pF | 50VDC | +/-10% | Polyester | Rolled Film Capacitor 4700pF +/-10% 50VDC PTH | Capacitor | ..\Schematic\Symbols.SchLib |  | ..\PCB\footprints.PcbLib | Nichicon | QYX1H472KTP | Digikey | 493-3385-ND
CAPFILM-0054 | Capacitor | Rolled Film | PTH | 5600pF | 50VDC | +/-10% | Polyester | Rolled Film Capacitor 5600pF +/-10% 50VDC PTH | Capacitor | ..\Schematic\Symbols.SchLib |  | ..\PCB\footprints.PcbLib | Nichicon | QYX1H562KTP | Digikey | 493-3386-ND
CAPFILM-0055 | Capacitor | Rolled Film | PTH | 6800pF | 50VDC | +/-10% | Polyester | Rolled Film Capacitor 6800pF +/-10% 50VDC PTH | Capacitor | ..\Schematic\Symbols.SchLib |  | ..\PCB\footprints.PcbLib | Nichicon | QYX1H682KTP | Digikey | 493-3387-ND
CAPFILM-0056 | Capacitor | Rolled Film | PTH | 8200pF | 50VDC | +/-10% | Polyester | Rolled Film Capacitor 8200pF +/-10% 50VDC PTH | Capacitor | ..\Schematic\Symbols.SchLib |  | ..\PCB\footprints.PcbLib | Nichicon | QYX1H822KTP | Digikey | 493-3388-ND
CAPFILM-0057 | Capacitor | Rolled Film | PTH | 0.01uF | 50VDC | +/-10% | Polyester | Rolled Film Capacitor 0.01uF +/-10% 50VDC PTH | Capacitor | ..\Schematic\Symbols.SchLib |  | ..\PCB\footprints.PcbLib | Nichicon | QYX1H103KTP | Digikey | 493-3389-ND
CAPFILM-0058 | Capacitor | Rolled Film | PTH | 0.012uF | 50VDC | +/-10% | Polyester | Rolled Film Capacitor 0.012uF +/-10% 50VDC PTH | Capacitor | ..\Schematic\Symbols.SchLib |  | ..\PCB\footprints.PcbLib | Nichicon | QYX1H123KTP | Digikey | 493-3390-ND
CAPFILM-0059 | Capacitor | Rolled Film | PTH | 0.015uF | 50VDC | +/-10% | Polyester | Rolled Film Capacitor 0.015uF +/-10% 50VDC PTH | Capacitor | ..\Schematic\Symbols.SchLib |  | ..\PCB\footprints.PcbLib | Nichicon | QYX1H153KTP | Digikey | 493-3391-ND
CAPFILM-0060 | Capacitor | Rolled Film | PTH | 0.018uF | 50VDC | +/-10% | Polyester | Rolled Film Capacitor 0.018uF +/-10% 50VDC PTH | Capacitor | ..\Schematic\Symbols.SchLib |  | ..\PCB\footprints.PcbLib | Nichicon | QYX1H183KTP | Digikey | 493-3392-ND
CAPFILM-0061 | Capacitor | Rolled Film | PTH | 0.022uF | 50VDC | +/-10% | Polyester | Rolled Film Capacitor 0.022uF +/-10% 50VDC PTH | Capacitor | ..\Schematic\Symbols.SchLib |  | ..\PCB\footprints.PcbLib | Nichicon | QYX1H223KTP | Digikey | 493-3393-ND
CAPFILM-0062 | Capacitor | Rolled Film | PTH | 0.027uF | 50VDC | +/-10% | Polyester | Rolled Film Capacitor 0.027uF +/-10% 50VDC PTH | Capacitor | ..\Schematic\Symbols.SchLib |  | ..\PCB\footprints.PcbLib | Nichicon | QYX1H273KTP | Digikey | 493-3394-ND
CAPFILM-0063 | Capacitor | Rolled Film | PTH | 0.033uF | 50VDC | +/-10% | Polyester | Rolled Film Capacitor 0.033uF +/-10% 50VDC PTH | Capacitor | ..\Schematic\Symbols.SchLib |  | ..\PCB\footprints.PcbLib | Nichicon | QYX1H333KTP | Digikey | 493-3395-ND
CAPFILM-0064 | Capacitor | Rolled Film | PTH | 0.039uF | 50VDC | +/-10% | Polyester | Rolled Film Capacitor 0.039uF +/-10% 50VDC PTH | Capacitor | ..\Schematic\Symbols.SchLib |  | ..\PCB\footprints.PcbLib | Nichicon | QYX1H393KTP | Digikey | 493-3396-ND
CAPFILM-0065 | Capacitor | Rolled Film | PTH | 0.047uF | 50VDC | +/-10% | Polyester | Rolled Film Capacitor 0.047uF +/-10% 50VDC PTH | Capacitor | ..\Schematic\Symbols.SchLib |  | ..\PCB\footprints.PcbLib | Nichicon | QYX1H473KTP | Digikey | 493-3397-ND
CAPFILM-0066 | Capacitor | Rolled Film | PTH | 0.056uF | 50VDC | +/-10% | Polyester | Rolled Film Capacitor 0.056uF +/-10% 50VDC PTH | Capacitor | ..\Schematic\Symbols.SchLib |  | ..\PCB\footprints.PcbLib | Nichicon | QYX1H563KTP | Digikey | 493-3398-ND
CAPFILM-0067 | Capacitor | Rolled Film | PTH | 0.068uF | 50VDC | +/-10% | Polyester | Rolled Film Capacitor 0.068uF +/-10% 50VDC PTH | Capacitor | ..\Schematic\Symbols.SchLib |  | ..\PCB\footprints.PcbLib | Nichicon | QYX1H683KTP | Digikey | 493-3399-ND
CAPFILM-0068 | Capacitor | Rolled Film | PTH | 0.082uF | 50VDC | +/-10% | Polyester | Rolled Film Capacitor 0.082uF +/-10% 50VDC PTH | Capacitor | ..\Schematic\Symbols.SchLib |  | ..\PCB\footprints.PcbLib | Nichicon | QYX1H823KTP | Digikey | 493-3400-ND
CAPFILM-0069 | Capacitor | Rolled Film | PTH | 0.1uF | 50VDC | +/-10% | Polyester | Rolled Film Capacitor 0.1uF +/-10% 50VDC PTH | Capacitor | ..\Schematic\Symbols.SchLib |  | ..\PCB\footprints.PcbLib | Nichicon | QYX1H104KTP | Digikey | 493-3401-ND
CAPFILM-0070 | Capacitor | Rolled Film | PTH | 0.12uF | 50VDC | +/-10% | Polyester | Rolled Film Capacitor 0.12uF +/-10% 50VDC PTH | Capacitor | ..\Schematic\Symbols.SchLib |  | ..\PCB\footprints.PcbLib | Nichicon | QYX1H124KTP | Digikey | 493-3402-ND
CAPFILM-0071 | Capacitor | Rolled Film | PTH | 0.15uF | 50VDC | +/-10% | Polyester | Rolled Film Capacitor 0.15uF +/-10% 50VDC PTH | Capacitor | ..\Schematic\Symbols.SchLib |  | ..\PCB\footprints.PcbLib | Nichicon | QYX1H154KTP | Digikey | 493-3403-ND
CAPFILM-0072 | Capacitor | Rolled Film | PTH | 0.18uF | 50VDC | +/-10% | Polyester | Rolled Film Capacitor 0.18uF +/-10% 50VDC PTH | Capacitor | ..\Schematic\Symbols.SchLib |  | ..\PCB\footprints.PcbLib | Nichicon | QYX1H184KTP | Digikey | 493-3404-ND
CAPFILM-0073 | Capacitor | Rolled Film | PTH | 0.22uF | 50VDC | +/-10% | Polyester | Rolled Film Capacitor 0.22uF +/-10% 50VDC PTH | Capacitor | ..\Schematic\Symbols.SchLib |  | ..\PCB\footprints.PcbLib | Nichicon | QYX1H224KTP | Digikey | 493-3405-ND
CAPFILM-0074 | Capacitor | Rolled Film | PTH | 0.27uF | 50VDC | +/-10% | Polyester | Rolled Film Capacitor 0.27uF +/-10% 50VDC PTH | Capacitor | ..\Schematic\Symbols.SchLib |  | ..\PCB\footprints.PcbLib | Nichicon | QYX1H274KTP | Digikey | 493-3406-ND
CAPFILM-0075 | Capacitor | Rolled Film | PTH | 0.33uF | 50VDC | +/-10% | Polyester | Rolled Film Capacitor 0.33uF +/-10% 50VDC PTH | Capacitor | ..\Schematic\Symbols.SchLib |  | ..\PCB\footprints.PcbLib | Nichicon | QYX1H334KTP | Digikey | 493-3407-ND
CAPFILM-0076 | Capacitor | Rolled Film | PTH | 0.39uF | 50VDC | +/-10% | Polyester | Rolled Film Capacitor 0.39uF +/-10% 50VDC PTH | Capacitor | ..\Schematic\Symbols.SchLib |  | ..\PCB\footprints.PcbLib | Nichicon | QYX1H394KTP | Digikey | 493-3408-ND
CAPFILM-0077 | Capacitor | Rolled Film | PTH | 0.47uF | 50VDC | +/-10% | Polyester | Rolled Film Capacitor 0.47uF +/-10% 50VDC PTH | Capacitor | ..\Schematic\Symbols.SchLib |  | ..\PCB\footprints.PcbLib | Nichicon | QYX1H474KTP | Digikey | 493-3409-ND

## Film-SMT
Local Part Number | Component Type | Component Subtype | Package | Value | Rated Voltage | Tolerance | Composition | Description | Library Ref | Library Path | Footprint Ref | Footprint Path | Manufacturer 1 | Manufacturer Part Number 1 | Supplier 1 | Supplier Part Number 1
CAPFILM-0078 | Capacitor | Film | SMT-0805 | 100pF | 50VDC | +/-5% | PPS | Film Capacitor 100pF +/-5% 50VDC SMT-0805 | Capacitor | ..\Schematic\Symbols.SchLib | 0805 | ..\PCB\footprints.PcbLib | Panasonic | ECH-U1H101JX5 | Digikey | PCF1316CT-ND
CAPFILM-0079 | Capacitor | Film | SMT-0805 | 120pF | 50VDC | +/-5% | PPS | Film Capacitor 120pF +/-5% 50VDC SMT-0805 | Capacitor | ..\Schematic\Symbols.SchLib | 0805 | ..\PCB\footprints.PcbLib | Panasonic | ECH-U1H121JX5 | Digikey | PCF1317CT-ND
CAPFILM-0080 | Capacitor | Film | SMT-0805 | 150pF | 50VDC | +/-5% | PPS | Film Capacitor 150pF +/-5% 50VDC SMT-0805 | Capacitor | ..\Schematic\Symbols.SchLib | 0805 | ..\PCB\footprints.PcbLib | Panasonic | ECH-U1H151JX5 | Digikey | PCF1318CT-ND
CAPFILM-0081 | Capacitor | Film | SMT-0805 | 180pF | 50VDC | +/-5% | PPS | Film Capacitor 180pF +/-5% 50VDC SMT-0805 | Capacitor | ..\Schematic\Symbols.SchLib | 0805 | ..\PCB\footprints.PcbLib | Panasonic | ECH-U1H181JX5 | Digikey | PCF1319CT-ND
CAPFILM-0082 | Capacitor | Film | SMT-0805 | 220pF | 50VDC | +/-5% | PPS | Film Capacitor 220pF +/-5% 50VDC SMT-0805 | Capacitor | ..\Schematic\Symbols.SchLib | 0805 | ..\PCB\footprints.PcbLib | Panasonic | ECH-U1H221JX5 | Digikey | PCF1320CT-ND
CAPFILM-0083 | Capacitor | Film | SMT-0805 | 270pF | 50VDC | +/-5% | PPS | Film Capacitor 270pF +/-5% 50VDC SMT-0805 | Capacitor | ..\Schematic\Symbols.SchLib | 0805 | ..\PCB\footprints.PcbLib | Panasonic | ECH-U1H271JX5 | Digikey | PCF1321CT-ND
CAPFILM-0084 | Capacitor | Film | SMT-0805 | 330pF | 50VDC | +/-5% | PPS | Film Capacitor 330pF +/-5% 50VDC SMT-0805 | Capacitor | ..\Schematic\Symbols.SchLib | 0805 | ..\PCB\footprints.PcbLib | Panasonic | ECH-U1H331JX5 | Digikey | PCF1322CT-ND
CAPFILM-0085 | Capacitor | Film | SMT-0805 | 390pF | 50VDC | +/-5% | PPS | Film Capacitor 390pF +/-5% 50VDC SMT-0805 | Capacitor | ..\Schematic\Symbols.SchLib | 0805 | ..\PCB\footprints.PcbLib | Panasonic | ECH-U1H391JX5 | Digikey | PCF1323CT-ND
CAPFILM-0086 | Capacitor | Film | SMT-0805 | 470pF | 50VDC | +/-5% | PPS | Film Capacitor 470pF +/-5% 50VDC SMT-0805 | Capacitor | ..\Schematic\Symbols.SchLib | 0805 | ..\PCB\footprints.PcbLib | Panasonic | ECH-U1H471JX5 | Digikey | PCF1324CT-ND
CAPFILM-0087 | Capacitor | Film | SMT-0805 | 560pF | 50VDC | +/-5% | PPS | Film Capacitor 560pF +/-5% 50VDC SMT-0805 | Capacitor | ..\Schematic\Symbols.SchLib | 0805 | ..\PCB\footprints.PcbLib | Panasonic | ECH-U1H561JX5 | Digikey | PCF1325CT-ND
CAPFILM-0088 | Capacitor | Film | SMT-0805 | 680pF | 50VDC | +/-5% | PPS | Film Capacitor 680pF +/-5% 50VDC SMT-0805 | Capacitor | ..\Schematic\Symbols.SchLib | 0805 | ..\PCB\footprints.PcbLib | Panasonic | ECH-U1H681JX5 | Digikey | PCF1326CT-ND
CAPFILM-0089 | Capacitor | Film | SMT-0805 | 820pF | 50VDC | +/-5% | PPS | Film Capacitor 820pF +/-5% 50VDC SMT-0805 | Capacitor | ..\Schematic\Symbols.SchLib | 0805 | ..\PCB\footprints.PcbLib | Panasonic | ECH-U1H821JX5 | Digikey | PCF1327CT-ND
CAPFILM-0090 | Capacitor | Film | SMT-0805 | 1000pF | 50VDC | +/-5% | PPS | Film Capacitor 1000pF +/-5% 50VDC SMT-0805 | Capacitor | ..\Schematic\Symbols.SchLib | 0805 | ..\PCB\footprints.PcbLib | Panasonic | ECH-U1H102JX5 | Digikey | PCF1328CT-ND
CAPFILM-0091 | Capacitor | Film | SMT-0805 | 1200pF | 50VDC | +/-5% | PPS | Film Capacitor 1200pF +/-5% 50VDC SMT-0805 | Capacitor | ..\Schematic\Symbols.SchLib | 0805 | ..\PCB\footprints.PcbLib | Panasonic | ECH-U1H122JX5 | Digikey | PCF1329CT-ND
CAPFILM-0092 | Capacitor | Film | SMT-0805 | 1500pF | 50VDC | +/-5% | PPS | Film Capacitor 1500pF +/-5% 50VDC SMT-0805 | Capacitor | ..\Schematic\Symbols.SchLib | 0805 | ..\PCB\footprints.PcbLib | Panasonic | ECH-U1H152JX5 | Digikey | PCF1330CT-ND
CAPFILM-0093 | Capacitor | Film | SMT-0805 | 1800pF | 50VDC | +/-5% | PPS | Film Capacitor 1800pF +/-5% 50VDC SMT-0805 | Capacitor | ..\Schematic\Symbols.SchLib | 0805 | ..\PCB\footprints.PcbLib | Panasonic | ECH-U1H182JX5 | Digikey | PCF1331CT-ND
CAPFILM-0094 | Capacitor | Film | SMT-0805 | 2200pF | 50VDC | +/-5% | PPS | Film Capacitor 2200pF +/-5% 50VDC SMT-0805 | Capacitor | ..\Schematic\Symbols.SchLib | 0805 | ..\PCB\footprints.PcbLib | Panasonic | ECH-U1H222JX5 | Digikey | PCF1332CT-ND
CAPFILM-0095 | Capacitor | Film | SMT-0805 | 2700pF | 50VDC | +/-5% | PPS | Film Capacitor 2700pF +/-5% 50VDC SMT-0805 | Capacitor | ..\Schematic\Symbols.SchLib | 0805 | ..\PCB\footprints.PcbLib | Panasonic | ECH-U1H272JX5 | Digikey | PCF1333CT-ND
CAPFILM-0096 | Capacitor | Film | SMT-1206 | 3300pF | 50VDC | +/-5% | PPS | Film Capacitor 3300pF +/-5% 50VDC SMT-1206 | Capacitor | ..\Schematic\Symbols.SchLib | 1206 | ..\PCB\footprints.PcbLib | Panasonic | ECH-U1H332JX5 | Digikey | PCF1334CT-ND
CAPFILM-0097 | Capacitor | Film | SMT-1206 | 3900pF | 50VDC | +/-5% | PPS | Film Capacitor 3900pF +/-5% 50VDC SMT-1206 | Capacitor | ..\Schematic\Symbols.SchLib | 1206 | ..\PCB\footprints.PcbLib | Panasonic | ECH-U1H392JX5 | Digikey | PCF1335CT-ND
CAPFILM-0098 | Capacitor | Film | SMT-1206 | 4700pF | 50VDC | +/-5% | PPS | Film Capacitor 4700pF +/-5% 50VDC SMT-1206 | Capacitor | ..\Schematic\Symbols.SchLib | 1206 | ..\PCB\footprints.PcbLib | Panasonic | ECH-U1H472JX5 | Digikey | PCF1336CT-ND
CAPFILM-0099 | Capacitor | Film | SMT-1206 | 5600pF | 50VDC | +/-5% | PPS | Film Capacitor 5600pF +/-5% 50VDC SMT-1206 | Capacitor | ..\Schematic\Symbols.SchLib | 1206 | ..\PCB\footprints.PcbLib | Panasonic | ECH-U1H562JX5 | Digikey | PCF1337CT-ND
CAPFILM-0100 | Capacitor | Film | SMT-1206 | 6800pF | 50VDC | +/-5% | PPS | Film Capacitor 6800pF +/-5% 50VDC SMT-1206 | Capacitor | ..\Schematic\Symbols.SchLib | 1206 | ..\PCB\footprints.PcbLib | Panasonic | ECH-U1H682JX5 | Digikey | PCF1338CT-ND
CAPFILM-0101 | Capacitor | Film | SMT-1206 | 8200pF | 50VDC | +/-5% | PPS | Film Capacitor 8200pF +/-5% 50VDC SMT-1206 | Capacitor | ..\Schematic\Symbols.SchLib | 1206 | ..\PCB\footprints.PcbLib | Panasonic | ECH-U1H822JX5 | Digikey | PCF1339CT-ND
CAPFILM-0102 | Capacitor | Film | SMT-1206 | 0.01uF | 50VDC | +/-5% | PPS | Film Capacitor 0.01uF +/-5% 50VDC SMT-1206 | Capacitor | ..\Schematic\Symbols.SchLib | 1206 | ..\PCB\footprints.PcbLib | Panasonic | ECH-U1H103JX5 | Digikey | PCF1340CT-ND
CAPFILM-0103 | Capacitor | Film | SMT-1210 | 0.012uF | 50VDC | +/-5% | PPS | Film Capacitor 0.012uF +/-5% 50VDC SMT-1210 | Capacitor | ..\Schematic\Symbols.SchLib | 1210 | ..\PCB\footprints.PcbLib | Panasonic | ECH-U1H123JX5 | Digikey | PCF1341CT-ND
CAPFILM-0104 | Capacitor | Film | SMT-1210 | 0.015uF | 50VDC | +/-5% | PPS | Film Capacitor 0.015uF +/-5% 50VDC SMT-1210 | Capacitor | ..\Schematic\Symbols.SchLib | 1210 | ..\PCB\footprints.PcbLib | Panasonic | ECH-U1H153JX5 | Digikey | PCF1342CT-ND
CAPFILM-0105 | Capacitor | Film | SMT-1210 | 0.018uF | 50VDC | +/-5% | PPS | Film Capacitor 0.018uF +/-5% 50VDC SMT-1210 | Capacitor | ..\Schematic\Symbols.SchLib | 1210 | ..\PCB\footprints.PcbLib | Panasonic | ECH-U1H183JX5 | Digikey | PCF1343CT-ND
CAPFILM-0106 | Capacitor | Film | SMT-1210 | 0.022uF | 50VDC | +/-5% | PPS | Film Capacitor 0.022uF +/-5% 50VDC SMT-1210 | Capacitor | ..\Schematic\Symbols.SchLib | 1210 | ..\PCB\footprints.PcbLib | Panasonic | ECH-U1H223JX5 | Digikey | PCF1344CT-ND
CAPFILM-0107 | Capacitor | Film | SMT-1210 | 0.027uF | 50VDC | +/-5% | PPS | Film Capacitor 0.027uF +/-5% 50VDC SMT-1210 | Capacitor | ..\Schematic\Symbols.SchLib | 1210 | ..\PCB\footprints.PcbLib | Panasonic | ECH-U1H273JX5 | Digikey | PCF1345CT-ND
CAPFILM-0108 | Capacitor | Film | SMT-1210 | 0.033uF | 50VDC | +/-5% | PPS | Film Capacitor 0.033uF +/-5% 50VDC SMT-1210 | Capacitor | ..\Schematic\Symbols.SchLib | 1210 | ..\PCB\footprints.PcbLib | Panasonic | ECH-U1H333JX5 | Digikey | PCF1346CT-ND
CAPFILM-0109 | Capacitor | Film | SMT-1210 | 0.039uF | 50VDC | +/-5% | PPS | Film Capacitor 0.039uF +/-5% 50VDC SMT-1210 | Capacitor | ..\Schematic\Symbols.SchLib | 1210 | ..\PCB\footprints.PcbLib | Panasonic | ECH-U1H393JX5 | Digikey | PCF1347CT-ND
CAPFILM-0110 | Capacitor | Film | SMT-1913 | 0.047uF | 50VDC | +/-5% | PPS | Film Capacitor 0.047uF +/-5% 50VDC SMT-1913 | Capacitor | ..\Schematic\Symbols.SchLib | 1913 | ..\PCB\footprints.PcbLib | Panasonic | ECH-U1H473JX9 | Digikey | PCF1557CT-ND
CAPFILM-0111 | Capacitor | Film | SMT-1913 | 0.056uF | 50VDC | +/-5% | PPS | Film Capacitor 0.056uF +/-5% 50VDC SMT-1913 | Capacitor | ..\Schematic\Symbols.SchLib | 1913 | ..\PCB\footprints.PcbLib | Panasonic | ECH-U1H563JX9 | Digikey | PCF1558CT-ND
CAPFILM-0112 | Capacitor | Film | SMT-1913 | 0.068uF | 50VDC | +/-5% | PPS | Film Capacitor 0.068uF +/-5% 50VDC SMT-1913 | Capacitor | ..\Schematic\Symbols.SchLib | 1913 | ..\PCB\footprints.PcbLib | Panasonic | ECH-U1H683JX9 | Digikey | PCF1559CT-ND
CAPFILM-0113 | Capacitor | Film | SMT-1913 | 0.082uF | 50VDC | +/-5% | PPS | Film Capacitor 0.082uF +/-5% 50VDC SMT-1913 | Capacitor | ..\Schematic\Symbols.SchLib | 1913 | ..\PCB\footprints.PcbLib | Panasonic | ECH-U1H823JX9 | Digikey | PCF1560CT-ND
CAPFILM-0114 | Capacitor | Film | SMT-1913 | 0.1uF | 50VDC | +/-5% | PPS | Film Capacitor 0.1uF +/-5% 50VDC SMT-1913 | Capacitor | ..\Schematic\Symbols.SchLib | 1913 | ..\PCB\footprints.PcbLib | Panasonic | ECH-U1H104JX9 | Digikey | PCF1561CT-ND
CAPFILM-0115 | Capacitor | Film | SMT-2416 | 0.12uF | 50VDC | +/-5% | PPS | Film Capacitor 0.12uF +/-5% 50VDC SMT-2416 | Capacitor | ..\Schematic\Symbols.SchLib | 2416 | ..\PCB\footprints.PcbLib | Panasonic | ECH-U1H124JX9 | Digikey | PCF1562CT-ND
CAPFILM-0116 | Capacitor | Film | SMT-2416 | 0.15uF | 50VDC | +/-5% | PPS | Film Capacitor 0.15uF +/-5% 50VDC SMT-2416 | Capacitor | ..\Schematic\Symbols.SchLib | 2416 | ..\PCB\footprints.PcbLib | Panasonic | ECH-U1H154JX9 | Digikey | PCF1563CT-ND
CAPFILM-0117 | Capacitor | Film | SMT-2416 | 0.18uF | 50VDC | +/-5% | PPS | Film Capacitor 0.18uF +/-5% 50VDC SMT-2416 | Capacitor | ..\Schematic\Symbols.SchLib | 2416 | ..\PCB\footprints.PcbLib | Panasonic | ECH-U1H184JX9 | Digikey | PCF1564CT-ND
CAPFILM-0118 | Capacitor | Film | SMT-2416 | 0.22uF | 50VDC | +/-5% | PPS | Film Capacitor 0.22uF +/-5% 50VDC SMT-2416 | Capacitor | ..\Schematic\Symbols.SchLib | 2416 | ..\PCB\footprints.PcbLib | Panasonic | ECH-U1H224JX9 | Digikey | PCF1565CT-ND

## Electrolytic-SMT
Local Part Number | Component Type | Component Subtype | Package | Value | Rated Voltage | Tolerance | Composition | Description | Library Ref | Library Path | Footprint Ref | Footprint Path | Manufacturer 1 | Manufacturer Part Number 1 | Supplier 1 | Supplier Part Number 1 | Manufacturer 2 | Manufacturer Part Number 2 | Supplier 2 | Supplier Part Number 2 | Manufacturer 3 | Manufacturer Part Number 3 | Supplier 3 | Supplier Part Number 3
CAPELEC-0001 | Capacitor | Electrolytic - Bipolar | SMT-4.3mmx4.3mmx5.4mm | 4.7uF | 16V | +/-20% | Aluminum | Electrolytic - Bipolar Capacitor 4.7uF 16V +/-20% SMT-4.3mmx4.3mmx5.4mm | Capacitor | ..\Schematic\Symbols.SchLib | CAP_POL_SMT_B | ..\PCB\footprints.PcbLib | Panasonic | EEE-1CA4R7NR | Digikey | PCE4290CT-ND | Nichicon | UWP1C4R7MCL1GB | Digikey | 493-9819-1-ND | Nichicon | UZP1C4R7MCL1GB | Digikey | 493-10076-1-ND
CAPELEC-0002 | Capacitor | Electrolytic - Polarized | SMT-4.3mmx4.3mmx5.4mm | 10uF | 16V | +/-20% | Aluminum | Electrolytic - Polarized Capacitor 10uF 16V +/-20% SMT-4.3mmx4.3mmx5.4mm | Capacitor Polarized | ..\Schematic\Symbols.SchLib | CAP_POL_SMT_B | ..\PCB\footprints.PcbLib | Nichicon | UWX1C100MCL1GB | Digikey | 493-2100-1-ND | Panasonic | EEE-1CA100AR | Digikey | PCE4577CT-ND | Nichicon | UWJ1C100MCL1GB | Digikey | 493-9786-1-ND
CAPELEC-0003 | Capacitor | Electrolytic - Polarized | SMT-5.3mmx5.3mmx5.4mm | 22uF | 16V | +/-20% | Aluminum | Electrolytic - Polarized Capacitor 22uF 16V +/-20% SMT-5.3mmx5.3mmx5.4mm | Capacitor Polarized | ..\Schematic\Symbols.SchLib | CAP_POL_SMT_C | ..\PCB\footprints.PcbLib | Nichicon | UWX1C220MCL1GB | Digikey | 493-2101-1-ND | Panasonic | EEE-1CA220SR | Digikey | PCE3881CT-ND | Nichicon | UWJ1C220MCL1GB | Digikey | 493-9788-1-ND
CAPELEC-0004 | Capacitor | Electrolytic - Polarized | SMT-6.6mmx6.6mmx5.4mm | 47uF | 16V | +/-20% | Aluminum | Electrolytic - Polarized Capacitor 47uF 16V +/-20% SMT-6.6mmx6.6mmx5.4mm | Capacitor Polarized | ..\Schematic\Symbols.SchLib | CAP_POL_SMT_D | ..\PCB\footprints.PcbLib | Nichicon | UWX1C470MCL1GB | Digikey | 493-2103-1-ND | Kemet | EDK476M016A9GAA | Digikey | 399-6050-1-ND | Nichicon | UWJ1C470MCL1GB | Digikey | 493-9790-1-ND
CAPELEC-0005 | Capacitor | Electrolytic - Polarized | SMT-6.6mmx6.6mmx5.4mm | 100uF | 16V | +/-20% | Aluminum | Electrolytic - Polarized Capacitor 100uF 16V +/-20% SMT-6.6mmx6.6mmx5.4mm | Capacitor Polarized | ..\Schematic\Symbols.SchLib | CAP_POL_SMT_D | ..\PCB\footprints.PcbLib | Nichicon | UWX1C101MCL1GB | Digikey | 493-2105-1-ND | Panasonic | EEE-1CA101WP | Digikey | PCE3880CT-ND | Nichicon | UWT1C101MCL1GB | Digikey | 493-2177-1-ND
CAPELEC-0006 | Capacitor | Electrolytic - Polarized | SMT-6.6mmx6.6mmx5.4mm | 220uF | 16V | +/-20% | Aluminum | Electrolytic - Polarized Capacitor 220uF 16V +/-20% SMT-6.6mmx6.6mmx5.4mm | Capacitor Polarized | ..\Schematic\Symbols.SchLib | CAP_POL_SMT_D | ..\PCB\footprints.PcbLib | Nichicon | UWX1C220MCL1GB | Digikey | 493-2101-1-ND | Panasonic | EEE-1CA220SR | Digikey | PCE3881CT-ND | Nichicon | UWJ1C220MCL1GB | Digikey | 493-9788-1-ND
CAPELEC-0007 | Capacitor | Electrolytic - Polarized | SMT-8.3mmx8.3mmx10mm | 470uF | 16V | +/-20% | Aluminum | Electrolytic - Polarized Capacitor 470uF 16V +/-20% SMT-8.3mmx8.3mmx10mm | Capacitor Polarized | ..\Schematic\Symbols.SchLib | CAP_POL_SMT_F | ..\PCB\footprints.PcbLib | Nichicon | UWT1C471MNL1GS | Digikey | 493-2181-1-ND | Panasonic | EEE-1CA471UP | Digikey | PCE3892CT-ND | Nichicon | UWZ1C471MCL1GS | Digikey | 493-9930-1-ND
CAPELEC-0008 | Capacitor | Electrolytic - Polarized | PTH-10mmDiax17mm | 1000uF | 16V | +/-20% | Aluminum | Electrolytic - Polarized Capacitor 1000uF 16V +/-20% PTH-10mmDiax17mm | Capacitor Polarized | ..\Schematic\Symbols.SchLib |  | ..\PCB\footprints.PcbLib | Kemet | ESK108M016AH2AA | Digikey | 399-6106-ND | Nichicon | UVR1C102MPD | Digikey | 493-1044-ND | Panasonic | ECA-1CM102 | Digikey | P5142-ND
CAPELEC-0009 | Capacitor | Electrolytic - Polarized | PTH-12.5mmDiax20mm | 2200uF | 16V | +/-20% | Aluminum | Electrolytic - Polarized Capacitor 2200uF 16V +/-20% PTH-12.5mmDiax20mm | Capacitor Polarized | ..\Schematic\Symbols.SchLib |  | ..\PCB\footprints.PcbLib | Nichicon | UVR1C222MHD | Digikey | 493-1045-ND | Panasonic | ECA-1CHG222 | Digikey | P5534-ND | Nichicon | UVZ1C222MHD | Digikey | 493-1288-ND
CAPELEC-0010 | Capacitor | Electrolytic - Polarized | PTH-16mmDiax25mm | 4700uF | 16V | +/-20% | Aluminum | Electrolytic - Polarized Capacitor 4700uF 16V +/-20% PTH-16mmDiax25mm | Capacitor Polarized | ..\Schematic\Symbols.SchLib |  | ..\PCB\footprints.PcbLib | Nichicon | UVR1C472MHD | Digikey | 493-1047-ND | Panasonic | ECA-1CM472 | Digikey | P5145-ND | Nichicon | UVZ1C472MHD | Digikey | 493-1290-ND
CAPELEC-0011 | Capacitor | Electrolytic - Polarized | SMT-4.3mmx4.3mmx5.4mm | 1uF | 35V | +/-20% | Aluminum | Electrolytic - Polarized Capacitor 1uF 35V +/-20% SMT-4.3mmx4.3mmx5.4mm | Capacitor Polarized | ..\Schematic\Symbols.SchLib | CAP_POL_SMT_B | ..\PCB\footprints.PcbLib | Panasonic | EEE-FC1V1R0R | Digikey | PCE4024CT-ND | Nichicon | UWG1V010MCL1GB | Digikey | 493-9755-1-ND | Panasonic | EEE-FC1V1R0AR | Digikey | PCE4361CT-ND
CAPELEC-0012 | Capacitor | Electrolytic - Polarized | SMT-4.3mmx4.3mmx5.4mm | 2.2uF | 35V | +/-20% | Aluminum | Electrolytic - Polarized Capacitor 2.2uF 35V +/-20% SMT-4.3mmx4.3mmx5.4mm | Capacitor Polarized | ..\Schematic\Symbols.SchLib | CAP_POL_SMT_B | ..\PCB\footprints.PcbLib | Panasonic | EEE-FC1V2R2R | Digikey | PCE4027CT-ND | Nichicon | UWF1V2R2MCL1GB | Digikey | 493-9729-1-ND | Panasonic | EEE-FC1V2R2AR | Digikey | PCE4362CT-ND
CAPELEC-0013 | Capacitor | Electrolytic - Polarized | SMT-4.3mmx4.3mmx5.4mm | 4.7uF | 35V | +/-20% | Aluminum | Electrolytic - Polarized Capacitor 4.7uF 35V +/-20% SMT-4.3mmx4.3mmx5.4mm | Capacitor Polarized | ..\Schematic\Symbols.SchLib | CAP_POL_SMT_B | ..\PCB\footprints.PcbLib | Nichicon | UWX1V4R7MCL1GB | Digikey | 493-2116-1-ND | Panasonic | EEE-1VA4R7SR | Digikey | PCE3962CT-ND | Nichicon | UWJ1V4R7MCL1GB | Digikey | 493-9806-1-ND
CAPELEC-0014 | Capacitor | Electrolytic - Polarized | SMT-5.3mmx5.3mmx5.4mm | 10uF | 35V | +/-20% | Aluminum | Electrolytic - Polarized Capacitor 10uF 35V +/-20% SMT-5.3mmx5.3mmx5.4mm | Capacitor Polarized | ..\Schematic\Symbols.SchLib | CAP_POL_SMT_C | ..\PCB\footprints.PcbLib | Nichicon | UWT1V100MCL1GB | Digikey | 493-2198-1-ND | Panasonic | EEE-1VA100SR | Digikey | PCE3947CT-ND | Nichicon | UWJ1V100MCL1GB | Digikey | 493-9804-1-ND
CAPELEC-0015 | Capacitor | Electrolytic - Polarized | SMT-6.6mmx6.6mmx5.5mm | 22uF | 35V | +/-20% | Aluminum | Electrolytic - Polarized Capacitor 22uF 35V +/-20% SMT-6.6mmx6.6mmx5.5mm | Capacitor Polarized | ..\Schematic\Symbols.SchLib |  | ..\PCB\footprints.PcbLib | Nichicon | UWJ1V220MCL1GB | Digikey | 493-9805-1-ND | Panasonic | EEE-1VA220SP | Digikey | PCE3952CT-ND | Nichicon | UWX1V220MCL1GB | Digikey | 493-2118-1-ND
CAPELEC-0016 | Capacitor | Electrolytic - Polarized | SMT-6.6mmx6.6mmx5.8mm | 47uF | 35V | +/-20% | Aluminum | Electrolytic - Polarized Capacitor 47uF 35V +/-20% SMT-6.6mmx6.6mmx5.8mm | Capacitor Polarized | ..\Schematic\Symbols.SchLib |  | ..\PCB\footprints.PcbLib | Nichicon | UWT1V470MCL1GS | Digikey | 493-2202-1-ND | Panasonic | EEE-1VA470WAP | Digikey | PCE4642CT-ND | Nichicon | UUD1V470MCL1GS | Digikey | 493-2287-1-ND
CAPELEC-0017 | Capacitor | Electrolytic - Polarized | SMT-6.6mmx6.6mmx7.7mm | 100uF | 35V | +/-20% | Aluminum | Electrolytic - Polarized Capacitor 100uF 35V +/-20% SMT-6.6mmx6.6mmx7.7mm | Capacitor Polarized | ..\Schematic\Symbols.SchLib | CAP_POL_SMT_D8 | ..\PCB\footprints.PcbLib | Nichicon | UWT1V101MCL1GS | Digikey | 493-2203-1-ND | Panasonic | EEE-1VA101XP | Digikey | PCE3951CT-ND | Nichicon | UUR1V101MCL6GS | Digikey | 493-6236-1-ND
CAPELEC-0018 | Capacitor | Electrolytic - Polarized | SMT-8.3mmx8.3mmx10mm | 220uF | 35V | +/-20% | Aluminum | Electrolytic - Polarized Capacitor 220uF 35V +/-20% SMT-8.3mmx8.3mmx10mm | Capacitor Polarized | ..\Schematic\Symbols.SchLib | CAP_POL_SMT_F | ..\PCB\footprints.PcbLib | Nichicon | UWT1V221MNL1GS | Digikey | 493-2205-1-ND | Panasonic | EEE-1VA221UP | Digikey | PCE3955CT-ND | Nichicon | UCW1V221MNL1GS | Digikey | 493-9430-1-ND
CAPELEC-0019 | Capacitor | Electrolytic - Polarized | PTH-10mmDiax17mm | 470uF | 35V | +/-20% | Aluminum | Electrolytic - Polarized Capacitor 470uF 35V +/-20% PTH-10mmDiax17mm | Capacitor Polarized | ..\Schematic\Symbols.SchLib |  | ..\PCB\footprints.PcbLib | Nichicon | UVR1V471MPD1TD | Digikey | 493-5931-1-ND | Kemet | ESK477M035AH2EA | Digikey | 399-6657-1-ND | Nichicon | UVK1V471MPD1TD | Digikey | 493-12598-1-ND
CAPELEC-0020 | Capacitor | Electrolytic - Polarized | PTH-12.5mmDiax20mm | 1000uF | 35V | +/-20% | Aluminum | Electrolytic - Polarized Capacitor 1000uF 35V +/-20% PTH-12.5mmDiax20mm | Capacitor Polarized | ..\Schematic\Symbols.SchLib |  | ..\PCB\footprints.PcbLib | Nichicon | UVR1V102MHD | Digikey | 493-1085-ND | Panasonic | ECA-1VM102 | Digikey | P5169-ND | Nichicon | UVZ1V102MHD | Digikey | 493-1322-ND
CAPELEC-0021 | Capacitor | Electrolytic - Polarized | PTH-16mmDiax25mm | 2200uF | 35V | +/-20% | Aluminum | Electrolytic - Polarized Capacitor 2200uF 35V +/-20% PTH-16mmDiax25mm | Capacitor Polarized | ..\Schematic\Symbols.SchLib |  | ..\PCB\footprints.PcbLib | Nichicon | UVR1V222MHD | Digikey | 493-1086-ND | Kemet | ESK228M035AM7AA | Digikey | 399-6111-ND | Panasonic | ECA-1VM222 | Digikey | P5170-ND
CAPELEC-0022 | Capacitor | Electrolytic - Polarized | PTH-18mmDiax38mm | 4700uF | 35V | +/-20% | Aluminum | Electrolytic - Polarized Capacitor 4700uF 35V +/-20% PTH-18mmDiax38mm | Capacitor Polarized | ..\Schematic\Symbols.SchLib |  | ..\PCB\footprints.PcbLib | Kemet | ESH478M035AN2AA | Digikey | 399-6595-ND | Nichicon | UVZ1V472MHD | Digikey | 493-1325-ND | Nichicon | UVR1V472MHD | Digikey | 493-1088-ND
CAPELEC-0023 | Capacitor | Electrolytic - Polarized | SMT-4.3mmx4.3mmx5.5mm | 1uF | 50V | +/-20% | Aluminum | Electrolytic - Polarized Capacitor 1uF 50V +/-20% SMT-4.3mmx4.3mmx5.5mm | Capacitor Polarized | ..\Schematic\Symbols.SchLib | CAP_POL_SMT_B | ..\PCB\footprints.PcbLib | Nichicon | UWJ1H010MCL1GB | Digikey | 493-9795-1-ND | Kemet | EDK105M050A9BAA | Digikey | 399-6047-1-ND | Panasonic | EEE-1HA010SR | Digikey | PCE3912CT-ND
CAPELEC-0024 | Capacitor | Electrolytic - Polarized | SMT-4.3mmx4.3mmx5.5mm | 2.2uF | 50V | +/-20% | Aluminum | Electrolytic - Polarized Capacitor 2.2uF 50V +/-20% SMT-4.3mmx4.3mmx5.5mm | Capacitor Polarized | ..\Schematic\Symbols.SchLib |  | ..\PCB\footprints.PcbLib | Nichicon | UWJ1H2R2MCL1GB | Digikey | 493-9798-1-ND | Kemet | EDK225M050A9BAA | Digikey | 399-11436-1-ND | Panasonic | EEE-1HA2R2SR | Digikey | PCE3922CT-ND
CAPELEC-0025 | Capacitor | Electrolytic - Polarized | SMT-5.3mmx5.3mmx5.5mm | 4.7uF | 50V | +/-20% | Aluminum | Electrolytic - Polarized Capacitor 4.7uF 50V +/-20% SMT-5.3mmx5.3mmx5.5mm | Capacitor Polarized | ..\Schematic\Symbols.SchLib |  | ..\PCB\footprints.PcbLib | Nichicon | UWJ1H4R7MCL1GB | Digikey | 493-9800-1-ND | Panasonic | EEE-1HA4R7SR | Digikey | PCE3930CT-ND | Nichicon | UWX1H4R7MCL1GB | Digikey | 493-2134-1-ND
CAPELEC-0026 | Capacitor | Electrolytic - Polarized | SMT-6.6mmx6.6mmx5.4mm | 10uF | 50V | +/-20% | Aluminum | Electrolytic - Polarized Capacitor 10uF 50V +/-20% SMT-6.6mmx6.6mmx5.4mm | Capacitor Polarized | ..\Schematic\Symbols.SchLib |  | ..\PCB\footprints.PcbLib | Nichicon | UWX1H100MCL1GB | Digikey | 493-2135-1-ND | Panasonic | EEE-1HA100SP | Digikey | PCE3914CT-ND | Nichicon | UWT1H100MCL1GB | Digikey | 493-2221-1-ND
CAPELEC-0027 | Capacitor | Electrolytic - Polarized | SMT-6.6mmx6.6mmx6.1mm | 22uF | 50V | +/-20% | Aluminum | Electrolytic - Polarized Capacitor 22uF 50V +/-20% SMT-6.6mmx6.6mmx6.1mm | Capacitor Polarized | ..\Schematic\Symbols.SchLib |  | ..\PCB\footprints.PcbLib | Nichicon | UUR1H220MCL1GS | Digikey | 493-9579-1-ND | Panasonic | EEE-1HA220WP | Digikey | PCE3920CT-ND | Nichicon | UWS1H220MCL1GS | Digikey | 493-9862-1-ND
CAPELEC-0028 | Capacitor | Electrolytic - Polarized | SMT-6.6mmx6.6mmx6.7mm | 47uF | 50V | +/-20% | Aluminum | Electrolytic - Polarized Capacitor 47uF 50V +/-20% SMT-6.6mmx6.6mmx6.7mm | Capacitor Polarized | ..\Schematic\Symbols.SchLib |  | ..\PCB\footprints.PcbLib | Nichicon | UWT1H470MCL1GS | Digikey | 493-2225-1-ND | Panasonic | EEE-1HA470XAP | Digikey | PCE4622CT-ND | Nichicon | UUR1H470MCL6GS | Digikey | 493-6230-1-ND
CAPELEC-0029 | Capacitor | Electrolytic - Polarized | PTH-8mmDiax12.5mm | 100uF | 50V | +/-20% | Aluminum | Electrolytic - Polarized Capacitor 100uF 50V +/-20% PTH-8mmDiax12.5mm | Capacitor Polarized | ..\Schematic\Symbols.SchLib |  | ..\PCB\footprints.PcbLib | Kemet | ESH107M050AG3AA | Digikey | 399-6549-ND | Nichicon | UVZ1H101MPD | Digikey | 493-1341-ND | Panasonic | EEU-FM1H101 | Digikey | P12392-ND
CAPELEC-0030 | Capacitor | Electrolytic - Polarized | PTH-10mmDiax13.5mm | 220uF | 50V | +/-20% | Aluminum | Electrolytic - Polarized Capacitor 220uF 50V +/-20% PTH-10mmDiax13.5mm | Capacitor Polarized | ..\Schematic\Symbols.SchLib |  | ..\PCB\footprints.PcbLib | Kemet | ESH227M050AH1AA | Digikey | 399-6569-ND | Nichicon | UVZ1H221MPD | Digikey | 493-1342-ND | Panasonic | ECA-1HM221 | Digikey | P5183-ND
CAPELEC-0031 | Capacitor | Electrolytic - Polarized | PTH-12.5mmDiax20mm | 470uF | 50V | +/-20% | Aluminum | Electrolytic - Polarized Capacitor 470uF 50V +/-20% PTH-12.5mmDiax20mm | Capacitor Polarized | ..\Schematic\Symbols.SchLib |  | ..\PCB\footprints.PcbLib | Nichicon | UVR1H471MHD | Digikey | 493-1110-ND | Panasonic | ECA-1HM471 | Digikey | P5185-ND | Kemet | ESH477M050AL3AA | Digikey | 399-6594-ND
CAPELEC-0032 | Capacitor | Electrolytic - Polarized | PTH-16mmDiax27mm | 1000uF | 50V | +/-20% | Aluminum | Electrolytic - Polarized Capacitor 1000uF 50V +/-20% PTH-16mmDiax27mm | Capacitor Polarized | ..\Schematic\Symbols.SchLib |  | ..\PCB\footprints.PcbLib | Kemet | ESH108M050AM7AA | Digikey | 399-6557-ND | Nichicon | UPJ1H102MHD | Digikey | 493-11082-ND | Nichicon | UPW1H102MHD | Digikey | 493-1917-ND
CAPELEC-0033 | Capacitor | Electrolytic - Polarized | PTH-16mmDiax33.5mm | 2200uF | 50V | +/-20% | Aluminum | Electrolytic - Polarized Capacitor 2200uF 50V +/-20% PTH-16mmDiax33.5mm | Capacitor Polarized | ..\Schematic\Symbols.SchLib |  | ..\PCB\footprints.PcbLib | Panasonic | ECA-1HM222 | Digikey | P5187-ND | Nichicon | UVZ1H222MHD | Digikey | 493-1346-ND | Nichicon | UVK1H222MHD | Digikey | 493-6061-ND
CAPELEC-0034 | Capacitor | Electrolytic - Polarized | PTH-20mmDiax40mm | 4700uF | 50V | +/-20% | Aluminum | Electrolytic - Polarized Capacitor 4700uF 50V +/-20% PTH-20mmDiax40mm | Capacitor Polarized | ..\Schematic\Symbols.SchLib |  | ..\PCB\footprints.PcbLib | Nichicon | UVR1H472MRD | Digikey | 493-1115-ND | Nichicon | UVZ1H472MRD | Digikey | 493-1348-ND | Nichicon | UKW1H472MRD | Digikey | 493-10702-ND

## Electrolytic-PTH
Local Part Number | Component Type | Component Subtype | Package | Value | Rated Voltage | Tolerance | Composition | Description | Library Ref | Library Path | Footprint Ref | Footprint Path | Manufacturer 1 | Manufacturer Part Number 1 | Supplier 1 | Supplier Part Number 1 | Manufacturer 2 | Manufacturer Part Number 2 | Supplier 2 | Supplier Part Number 2 | Manufacturer 3 | Manufacturer Part Number 3 | Supplier 3 | Supplier Part Number 3
[10 empty] | ..\Schematic\Symbols.SchLib |  | ..\PCB\footprints.PcbLib