## Resistors
MakerBot Part Number | Creation Part Number | Creation Part Number Cross | Component Type | Component Subtype | RoHS Compliant | Manufacturer 1 | Manufacturer Part Number 1 | Manufacturer 2 | Manufacturer Part Number 2 | Package | Value | Tolerance | Power | Composition | Description | Library Ref | Library Path | Footprint Ref | Footprint Path | Supplier 1 | Supplier Part Number 1 | Alt Supplier 1 | Alt Supplier Part Number 1 | Supplier 2 | Supplier Part Number 2 | Alt Supplier 2 | Alt Supplier Part Number 2
MB100-0800 |  |  | Resistor |  | YES | Vishay Dale | CRCW0603681RFKEA |  |  | SMT-0603 | 681 | 1% | 1/10W | Thick Film | Resistor 681 1% 1/10W SMT-0603 | Resistor | ..\Schematic\basic_components.SchLib | 0603 | ..\PCB\basic_footprints.PcbLib | Digi-Key | 541-681HDKR-ND | Mouser | 71-CRCW0603-681-E3
MB100-0801 | MAK100-0002 |  | Resistor |  | YES | Vishay Dale | CRCW06030000Z0EA |  |  | SMT-0603 | 0 | 1% | 1/10W | Thick Film | Resistor 0 1% 1/10W SMT-0603 | Resistor | ..\Schematic\basic_components.SchLib | 0603 | ..\PCB\basic_footprints.PcbLib | Digi-Key | 541-0.0GTR-ND | Mouser | 71-CRCW0603-0-E3
MB100-0802 | MAK100-0002 |  | Resistor |  | YES | Venkel | CR0603-10W-000T |  |  | SMT-0603 | 0 | 1% | 1/10W | Thick Film | NRND Resistor 0 1% 1/10W SMT-0603 | Resistor | ..\Schematic\basic_components.SchLib | 0603 | ..\PCB\basic_footprints.PcbLib
MB100-0803 | MAK100-0003 |  | Resistor |  | YES | Venkel | CR0603-10W-1003FT |  |  | SMT-0603 | 100K | 1% | 1/10W | Thick Film | NRND Resistor 100K 1% 1/10W SMT-0603 | Resistor | ..\Schematic\basic_components.SchLib | 0603 | ..\PCB\basic_footprints.PcbLib
MB100-0804 | MAK100-0004 |  | Resistor |  | YES | Vishay Dale | CRCW060310K0FKEA |  |  | SMT-0603 | 10K | 1% | 1/10W | Thick Film | Resistor 10K 1% 1/10W SMT-0603 | Resistor | ..\Schematic\basic_components.SchLib | 0603 | ..\PCB\basic_footprints.PcbLib | Digi-Key | 541-10.0KHCT-ND | Mouser | 71-CRCW0603-10K-E3
MB100-0805 | MAK100-0004 |  | Resistor |  | YES | Venkel | CR0603-10W-1002FT |  |  | SMT-0603 | 10K | 1% | 1/10W | Thick Film | NRND Resistor 10K 1% 1/10W SMT-0603 | Resistor | ..\Schematic\basic_components.SchLib | 0603 | ..\PCB\basic_footprints.PcbLib
MB100-0806 | MAK100-0005 |  | Resistor |  | YES | Vishay Dale | CRCW06031K00FKEA |  |  | SMT-0603 | 1K | 1% | 1/10W | Thick Film | Resistor 1K 1% 1/10W SMT-0603 | Resistor | ..\Schematic\basic_components.SchLib | 0603 | ..\PCB\basic_footprints.PcbLib | Digi-Key | 541-1.00KHTR-ND | Mouser | 71-CRCW0603-1.0K-E3
MB100-0807 | MAK100-0005 |  | Resistor |  | YES | Venkel | CR0603-10W-1001FT |  |  | SMT-0603 | 1K | 1% | 1/10W | Thick Film | NRND Resistor 1K 1% 1/10W SMT-0603 | Resistor | ..\Schematic\basic_components.SchLib | 0603 | ..\PCB\basic_footprints.PcbLib
MB100-0808 | MAK100-0006 |  | Resistor |  | YES | Vishay Dale | CRCW06031M00FKEA |  |  | SMT-0603 | 1M | 1% | 1/10W | Thick Film | Resistor 1M 1% 1/10W SMT-0603 | Resistor | ..\Schematic\basic_components.SchLib | 0603 | ..\PCB\basic_footprints.PcbLib | Digi-Key | 541-1.00MHTR-ND | Mouser | 71-CRCW0603-1.0M-E3
MB100-0809 | MAK100-0006 |  | Resistor |  | YES | Venkel | CR0603-10W-1004FT |  |  | SMT-0603 | 1M | 1% | 1/10W | Thick Film | NRND Resistor 1M 1% 1/10W SMT-0603 | Resistor | ..\Schematic\basic_components.SchLib | 0603 | ..\PCB\basic_footprints.PcbLib
MB100-0810 | MAK100-0007 |  | Resistor |  | YES | Vishay Dale | CRCW25121M00FKEG |  |  | SMT-2512 | 1M | 1% | 1W | Thick Film | Resistor 1M 1% 1W SMT-2512 | Resistor | ..\Schematic\basic_components.SchLib | 2512 | ..\PCB\basic_footprints.PcbLib | Digi-Key | 541-1.0MAFTR-ND | Mouser | 71-CRCW2512-1M-E3
MB100-0811 | MAK100-0008 |  | Resistor |  | YES | Stackpole Electronics | RNCP1206FTD2K32TR-ND |  |  | SMT-1206 | 2.3K | 1% | 1/2W | Thin Film | Resistor 2.3K 1% 1/2W SMT-1206 | Resistor | ..\Schematic\basic_components.SchLib | 1206 | ..\PCB\basic_footprints.PcbLib | Digi-Key | RNCP1206FTD2K32TR-ND | Mouser
MB100-0812 | MAK100-0009 |  | Resistor |  | YES | Vishay Dale | CRCW060322R0FKEA |  |  | SMT-0603 | 22 | 1% | 1/10W | Thick Film | Resistor 22 1% 1/10W SMT-0603 | Resistor | ..\Schematic\basic_components.SchLib | 0603 | ..\PCB\basic_footprints.PcbLib | Digi-Key | 541-22.0HTR-ND | Mouser | 71-CRCW0603-22-E3
MB100-0813 | MAK100-0011 |  | Resistor |  | YES | Venkel | CR0603-10W-472JT |  |  | SMT-0603 | 4.7K | 5% | 1/10W | Thick Film | NRND Resistor 4.7K 5% 1/10W SMT-0603 | Resistor | ..\Schematic\basic_components.SchLib | 0603 | ..\PCB\basic_footprints.PcbLib
MB100-0814 | MAK100-0012 |  | Resistor |  | YES | Vishay Dale | CRCW060347R0FKEA |  |  | SMT-0603 | 47 | 1% | 1/10W | Thick Film | Resistor 47 1% 1/10W SMT-0603 | Resistor | ..\Schematic\basic_components.SchLib | 0603 | ..\PCB\basic_footprints.PcbLib | Digi-Key | 541-47.0HTR-ND | Mouser | 71-CRCW0603-47-E3
MB100-0815 | MAK100-0013 |  | Resistor |  | YES | Venkel | CR0603-10W-4990FT |  |  | SMT-0603 | 499 | 1% | 1/10W | Thick Film | NRND Resistor 499 1% 1/10W SMT-0603 | Resistor | ..\Schematic\basic_components.SchLib | 0603 | ..\PCB\basic_footprints.PcbLib
MB100-0816 | MAK100-0013 |  | Resistor |  | YES | Vishay Dale | CRCW0603499RFKEA |  |  | SMT-0603 | 499 | 1% | 1/10W | Thick Film | Resistor 499 1% 1/10W SMT-0603 | Resistor | ..\Schematic\basic_components.SchLib | 0603 | ..\PCB\basic_footprints.PcbLib | Arrow | CRCW0603499RFKEA | Digi-Key | 541-499HCT-ND
MB100-0817 | MAK100-0015 |  | Resistor |  | YES | Vishay Dale | CRCW06037K50FKEA |  |  | SMT-0603 | 7.5K | 1% | 1/10W | Thick Film | Resistor 7.5K 1% 1/10W SMT-0603 | Resistor | ..\Schematic\basic_components.SchLib | 0603 | ..\PCB\basic_footprints.PcbLib | Digi-Key | 541-7.50KHTR-ND | Mouser | 71-CRCW0603-7.5K-E3
MB100-0818 | MAK100-0018 |  | Resistor |  | YES | Venkel | CR0402-16W-4701FT |  |  | SMT-0402 | 4.7K | 1% | 1/16W | Thick Film | NRND Resistor 4.7K 1% 1/16W SMT-0402 | Resistor | ..\Schematic\basic_components.SchLib | 0402 | ..\PCB\basic_footprints.PcbLib
MB100-0819 | MAK100-0018 |  | Resistor |  | YES | Vishay Dale | CRCW04024K70FKED | Samsung | RC1005F472CS | SMT-0402 | 4.7K | 1% | 1/16W | Thick Film | Resistor 4.7K 1% 1/16W SMT-0402 | Resistor | ..\Schematic\basic_components.SchLib | 0402 | ..\PCB\basic_footprints.PcbLib | Arrow | CRCW04024K70FKED | Digi-Key | 541-4.70KLCT-ND | Arrow | RC1005F472CS | Digi-Key | 1276-3466-1-ND
MB100-0820 | MAK100-0018 |  | Resistor |  | YES | KOA Speer | RK73H1ETTP4701F |  |  | SMT-0402 | 4.7K | 1% | 1/16W | Thick Film | Resistor 4.7K 1% 1/16W SMT-0402 | Resistor | ..\Schematic\basic_components.SchLib | 0402 | ..\PCB\basic_footprints.PcbLib | Mouser | 660-RK73H1ETTP4701F
MB100-0821 | MAK100-0019 |  | Resistor |  | YES | Vishay Dale | CRCW06031K30FKEA |  |  | SMT-0603 | 1.3K | 1% | 1/10W | Thick Film | Resistor 1.3K 1% 1/10W SMT-0603 | Resistor | ..\Schematic\basic_components.SchLib | 0603 | ..\PCB\basic_footprints.PcbLib | Digi-Key | 541-1.30KHTR-ND | Mouser | 71-CRCW0603-1.3K-E3
MB100-0822 | MAK100-0020 |  | Resistor |  | YES | Vishay Dale | CRCW080510K0FKEA |  |  | SMT-0805 | 10K | 1% | 1/8W | Thick Film | Resistor 10K 1% 1/8W SMT-0805 | Resistor | ..\Schematic\basic_components.SchLib | 0805 | ..\PCB\basic_footprints.PcbLib | Digi-Key | 541-10.0KCTR-ND | Mouser | 71-CRCW0805-10K-E3
MB100-0823 | MAK100-0023 |  | Resistor |  | YES | Vishay Dale | CRCW06036K80FKEA |  |  | SMT-0603 | 6.8K | 1% | 1/10W | Thick Film | Resistor 6.8K 1% 1/10W SMT-0603 | Resistor | ..\Schematic\basic_components.SchLib | 0603 | ..\PCB\basic_footprints.PcbLib | Digi-Key | 541-6.80KHTR-ND | Mouser | 71-CRCW0603-6.8K-E3
MB100-0824 | MAK100-0024 |  | Resistor |  | YES | KOA Speer | RK73B1ETTP222J |  |  | STM-0402 | 2.2K | 5% | 1/16W | Thick Film | Resistor 2.2K 5% 1/16W STM-0402 | Resistor | ..\Schematic\basic_components.SchLib | 0402 | ..\PCB\basic_footprints.PcbLib | Mouser | 660-RK73B1ETTP222J
MB100-0825 | MAK100-0024 |  | Resistor |  | YES | Panasonic-ECG | ERJ-2GEJ222X |  |  | SMT-0402 | 2.2K | 5% | 1/10W | Thick Film | Resistor 2.2K 5% 1/10W SMT-0402 | Resistor | ..\Schematic\basic_components.SchLib | 0402 | ..\PCB\basic_footprints.PcbLib | Digi-Key | P2.2KJTR-ND | Mouser | 667-ERJ-2GEJ222X
MB100-0826 | MAK100-0024 |  | Resistor |  | YES | Venkel | CR0402-16W-222JT |  |  | SMT-0402 | 2.2K | 5% | 1/16W | Thick Film | NRND Resistor 2.2K 5% 1/16W SMT-0402 | Resistor | ..\Schematic\basic_components.SchLib | 0402 | ..\PCB\basic_footprints.PcbLib
MB100-0827 | MAK100-0025 |  | Resistor | Current Sense | YES | Vishay Dale | RCWE1210R270FKEA |  |  | SMT-1210 | 0.27 | 1% | 1W | Thick Film | Resistor Current Sense 0.27 1% 1W SMT-1210 | Resistor | ..\Schematic\basic_components.SchLib | 1210 | ..\PCB\basic_footprints.PcbLib | Digi-Key | RCWE.27FCT-ND | Mouser | 71-RCWE1210R270FKEA
MB100-0828 | MAK100-0025 |  | Resistor | Current Sense | YES | SUSUMU | RL1632R-R270-F |  |  | SMT-1206 | 0.27 | 1% | 1/2W | Thick Film | Resistor Current Sense 0.27 1% 1/2W SMT-1206 | Resistor | ..\Schematic\basic_components.SchLib | 1206 | ..\PCB\basic_footprints.PcbLib | Digi-Key | RL16R.27FTR-ND | Mouser | 754-RL1632R-R270-F
MB100-0829 | MAK100-0027 | MAK100-0134 | Resistor |  | YES | Panasonic-ECG | ERJ-2RKF1000X |  |  | SMT-0402 | 100 | 1% | 1/10W | Thick Film | Resistor 100 1% 1/10W SMT-0402 | Resistor | ..\Schematic\basic_components.SchLib | 0402 | ..\PCB\basic_footprints.PcbLib | Digi-Key | P100LTR-ND | Mouser | 667-ERJ-2RKF1000X
MB100-0830 | MAK100-0027 |  | Resistor |  | YES | Bourns | CR0402-FX-1000GLF |  |  | SMT-0402 | 100 | 1% | 1/16W | Thick Film | Resistor 100 1% 1/16W SMT-0402 | Resistor | ..\Schematic\basic_components.SchLib | 0402 | ..\PCB\basic_footprints.PcbLib | Digi-Key | CR0402-FX-1000GLFTR-ND | Mouser | 652-CR0402FX-1000GLF
MB100-0831 | MAK100-0027 |  | Resistor |  | YES | Bourns | CR0402-JW-101GLF |  |  | SMT-0402 | 100 | 5% | 1/16W | Thick Film | Resistor 100 5% 1/16W SMT-0402 | Resistor | ..\Schematic\basic_components.SchLib | 0402 | ..\PCB\basic_footprints.PcbLib | Digi-Key | CR0402-JW-101GLFTR-ND | Mouser | 652-CR0402JW-101GLF
MB100-0832 | MAK100-0028 |  | Resistor |  | YES | Vishay Dale | CRCW0805330RFKEA |  |  | SMT-0805 | 330 | 1% | 1/8W | Thick Film | Resistor 330 1% 1/8W SMT-0805 | Resistor | ..\Schematic\basic_components.SchLib | 0805 | ..\PCB\basic_footprints.PcbLib | Digi-Key | 541-330CTR-ND | Mouser | 71-CRCW0805-330-E3
MB100-0833 | MAK100-0029 |  | Resistor |  | YES | Vishay Dale | CRCW08054K02FKEA |  |  | SMT-0805 | 4.02K | 1% | 1/10W | Thick Film | Resistor 4.02K 1% 1/10W SMT-0805 | Resistor | ..\Schematic\basic_components.SchLib | 0805 | ..\PCB\basic_footprints.PcbLib | Digi-Key | 541-4.02KCTR-ND | Mouser | 71-CRCW0805-4.02K-E3
MB100-0834 | MAK100-0030 |  | Resistor |  | YES | Vishay Dale | CRCW08051K50FKEA |  |  | SMT-0805 | 1.5K | 1% | 1/8W | Thick Film | Resistor 1.5K 1% 1/8W SMT-0805 | Resistor | ..\Schematic\basic_components.SchLib | 0805 | ..\PCB\basic_footprints.PcbLib | Digi-Key | 541-1.50KCCT-ND | Mouser | 71-CRCW0805-1.5K-E3
MB100-0835 | MAK100-0031 |  | Resistor |  | YES | Vishay Dale | CRCW12061R50FNEA |  |  | SMT-1206 | 1.5 | 1% | 1/4W | Thick Film | Resistor 1.5 1% 1/4W SMT-1206 | Resistor | ..\Schematic\basic_components.SchLib | 1206 | ..\PCB\basic_footprints.PcbLib | Digi-Key | 541-1.50FTR-ND | Mouser | 71-CRCW12061R50FNEA
MB100-0836 | MAK100-0031 |  | Resistor |  | YES | KOA Speer | RK73B2BTTD1R5J |  |  | SMT-1206 | 1.5 | 5% | 1/4W | Thick Film | Resistor 1.5 5% 1/4W SMT-1206 | Resistor | ..\Schematic\basic_components.SchLib | 1206 | ..\PCB\basic_footprints.PcbLib | Mouser | 660-RK73B2BTTD1R5J
MB100-0837 | MAK100-0032 |  | Resistor |  | YES | Vishay Dale | CRCW0805464RFKEA |  |  | SMT-0805 | 464 | 1% | 1/10W | Thick Film | Resistor 464 1% 1/10W SMT-0805 | Resistor | ..\Schematic\basic_components.SchLib | 0805 | ..\PCB\basic_footprints.PcbLib | Digi-Key | 541-464CDKR-ND | Mouser | 71-CRCW0805-464-E3
MB100-0838 | MAK100-0033 |  | Resistor |  | YES | Vishay Dale | CRCW040247K0FKED |  |  | SMT-0402 | 47K | 1% | 1/16W | Thick Film | Resistor 47K 1% 1/16W SMT-0402 | Resistor | ..\Schematic\basic_components.SchLib | 0402 | ..\PCB\basic_footprints.PcbLib | Digi-Key | 541-47.0KLDKR-ND | Mouser | 71-CRCW0402-47K-E3
MB100-0839 | MAK100-0034 |  | Resistor |  | YES | Vishay Dale | CRCW0805825RFKEA |  |  | SMT-0805 | 825 | 1% | 1/8W | Thick Film | Resistor 825 1% 1/8W SMT-0805 | Resistor | ..\Schematic\basic_components.SchLib | 0805 | ..\PCB\basic_footprints.PcbLib | Digi-Key | 541-825CCT-ND | Mouser | 71-CRCW0805-825-E3
MB100-0840 | MAK100-0035 |  | Resistor |  | YES | Vishay Dale | CRCW0805787RFKEA |  |  | SMT-0805 | 787 | 1% | 1/8W | Thick Film | Resistor 787 1% 1/8W SMT-0805 | Resistor | ..\Schematic\basic_components.SchLib | 0805 | ..\PCB\basic_footprints.PcbLib | Digi-Key | 541-787CTR-ND | Mouser | 71-CRCW0805-787-E3
MB100-0841 | MAK100-0036 |  | Resistor | Current Sense | YES | Ohmite | LVK24R010FER |  |  | SMT-2412 Kelvin | 0.01 | 1% | 1W | Thick Film | Resistor Current Sense 0.01 1% 1W SMT-2412 | Resistor Kelvin | ..\Schematic\basic_components.SchLib | LVK24_2412 | ..\PCB\basic_footprints.PcbLib | Digi-Key | LVK24R010FERCT-ND | Mouser | 588-LVK24R010FER
MB100-0842 | MAK100-0036 |  | Resistor | Current Sense | YES | Ohmite | LVK24R010DER |  |  | SMT-2412 Kelvin | 0.01 | 0.5% | 1W | Thick Film | Resistor Current Sense 0.01 0.5% 1W SMT-2412 | Resistor Kelvin | ..\Schematic\basic_components.SchLib | LVK24_2412 | ..\PCB\basic_footprints.PcbLib | Digi-Key | LVK24R010DERCT-ND | Mouser | 588-LVK24R010DER
MB100-0843 | MAK100-0037 |  | Resistor |  | N/A | MAKERBOT | MAK100-0037 |  |  | SMT-0805 | 10 | 1% | 1/10W |  | NRND Resistor 10 1% 1/10W SMT-0805 | Resistor | ..\Schematic\basic_components.SchLib | 0805 | ..\PCB\basic_footprints.PcbLib
MB100-0844 | MAK100-0038 |  | Resistor |  | N/A | MAKERBOT | MAK100-0038 |  |  | SMT-0805 | 3.16K | 1% | 1/10W | Thick Film | NRND Resistor 3.16K 1% 1/10W SMT-0805 | Resistor | ..\Schematic\basic_components.SchLib | 0805 | ..\PCB\basic_footprints.PcbLib
MB100-0845 | MAK100-0039 |  | Resistor |  | YES | Vishay Dale | CRCW040210K0FKED | Samsung | RC1005F103CS | SMT-0402 | 10K | 1% | 1/16W | Thick Film | Resistor 10K 1% 1/16W SMT-0402 | Resistor | ..\Schematic\basic_components.SchLib | 0402 | ..\PCB\basic_footprints.PcbLib | Arrow | CRCW040210K0FKED | Digi-Key | 541-10.0KLCT-ND | Arrow | RC1005F103CS | Digi-Key | 1276-3431-1-ND
MB100-0846 | MAK100-0039 |  | Resistor |  | N/A | MAKERBOT | MAK100-0039 |  |  | SMT-0402 | 10K | 1% | 1/16W | Thick Film | NRND Resistor 10K 1% 1/16W SMT-0402 | Resistor | ..\Schematic\basic_components.SchLib | 0402 | ..\PCB\basic_footprints.PcbLib
MB100-0847 | MAK100-0040 |  | Resistor | Current Sense | YES | Ohmite | LVK12R020DER |  |  | SMT-1206 | 0.02 | 0.5% | 1/2W | Kelvin | Resistor Current Sense 0.02 0.5% 1/2W SMT-1206 | Resistor Kelvin | ..\Schematic\basic_components.SchLib | LVK12_1206 | ..\PCB\basic_footprints.PcbLib | Digi-Key | LVK12R020DERTR-ND | Mouser | 588-LVK12R020DER
MB100-0848 | MAK100-0041 |  | Resistor |  | N/A | MAKERBOT | MAK100-0041 |  |  | SMT-0603 | 6.98K | 1% | 1/10W |  | NRND Resistor 6.98K 1% 1/10W SMT-0603 | Resistor | ..\Schematic\basic_components.SchLib | 0603 | ..\PCB\basic_footprints.PcbLib
MB100-0849 | MAK100-0042 |  | Resistor | Current Sense | YES | SUSUMU | RL1220S-R33-F |  |  | SMT-0805 | 0.33 | 1% | 1/4W | Metal Strip | Resistor Current Sense 0.33 1% 1/4W SMT-0805 | Resistor | ..\Schematic\basic_components.SchLib | 0805 | ..\PCB\basic_footprints.PcbLib | Digi-Key | RL12S.33FTR-ND | Mouser | 754-RL1220S-R33-F
MB100-0850 | MAK100-0043 |  | Resistor |  | N/A | MAKERBOT | MAK100-0043 |  |  | SMT-0603 | 44.2K | 1% | 1/10W |  | NRND Resistor 44.2K 1% 1/10W SMT-0603 | Resistor | ..\Schematic\basic_components.SchLib | 0603 | ..\PCB\basic_footprints.PcbLib
MB100-0851 | MAK100-0044 |  | Resistor |  | YES | Vishay Dale | CRCW06039K09FKEA |  |  | SMT-0603 | 9.09K | 1% | 1/10W | Thick Film | Resistor 9.09K 1% 1/10W SMT-0603 | Resistor | ..\Schematic\basic_components.SchLib | 0603 | ..\PCB\basic_footprints.PcbLib | Digi-Key | 541-9.09KHTR-ND | Mouser | 71-CRCW0603-9.09K-E3
MB100-0852 | MAK100-0045 |  | Resistor | Current Sense | YES | Panasonic-ECG | ERJ-6RQFR56V |  |  | SMT-0805 | 0.56 | 1% | 1/8W | Thick Film | Resistor Current Sense 0.56 1% 1/8W SMT-0805 | Resistor | ..\Schematic\basic_components.SchLib | 0805 | ..\PCB\basic_footprints.PcbLib | Digi-Key | P.56DCT-ND | Mouser | 667-ERJ-6RQFR56V
MB100-0853 | MAK100-0046 |  | Resistor |  | YES | Vishay Dale | CRCW06035K23FKEA |  |  | SMT-0603 | 5.23K | 1% | 1/10W | Thick Film | Resistor 5.23K 1% 1/10W SMT-0603 | Resistor | ..\Schematic\basic_components.SchLib | 0603 | ..\PCB\basic_footprints.PcbLib | Digi-Key | 541-5.23KHTR-ND | Mouser | 71-CRCW0603-5.23K-E3
MB100-0854 | MAK100-0047 |  | Resistor |  | YES | Bourns | CR1206-FX-5600ELF |  |  | SMT-1206 | 560 | 1% | 1/4W | Thick Film | Resistor 560 1% 1/4W SMT-1206 | Resistor | ..\Schematic\basic_components.SchLib | 1206 | ..\PCB\basic_footprints.PcbLib | Digi-Key | CR1206-FX-5600ELFTR-ND | Mouser | 652-CR1206FX-5600ELF
MB100-0855 | MAK100-0048 |  | Resistor |  | N/A | MAKERBOT | MAK100-0048 |  |  | SMT-0603 | 11.5K | 1% | 1/10W | Thick Film | NRND Resistor 11.5K 1% 1/10W SMT-0603 | Resistor | ..\Schematic\basic_components.SchLib | 0603 | ..\PCB\basic_footprints.PcbLib
MB100-0856 | MAK100-0049 |  | Resistor |  | YES | Venkel | CR0603-16W-2001FT |  |  | SMT-0603 | 2K | 1% | 1/16W | Thick Film | NRND Resistor 2K 1% 1/16W SMT-0603 | Resistor | ..\Schematic\basic_components.SchLib | 0603 | ..\PCB\basic_footprints.PcbLib
MB100-0857 | MAK100-0049 |  | Resistor |  | YES | Vishay Dale | CRCW06032K00FKEA |  |  | SMT-0603 | 2K | 1% | 1/10W | Thick Film | Resistor 2K 1% 1/10W SMT-0603 | Resistor | ..\Schematic\basic_components.SchLib | 0603 | ..\PCB\basic_footprints.PcbLib | Digi-Key | 541-2.00KHTR-ND | Mouser | 71-CRCW0603-2.0K-E3
MB100-0858 | MAK100-0050 |  | Resistor |  | YES | Vishay Dale | CRCW080522R0FKEA |  |  | SMT-0805 | 22 | 1% | 1/8W | Thick Film | Resistor 22 1% 1/8W SMT-0805 | Resistor | ..\Schematic\basic_components.SchLib | 0805 | ..\PCB\basic_footprints.PcbLib | Digi-Key | 541-22.0CTR-ND | Mouser | 71-CRCW0805-22-E3
MB100-0859 | MAK100-0051 |  | Resistor |  | N/A | MAKERBOT | MAK100-0051 |  |  | SMT-0603 | 15K | 1% | 1/10W |  | NRND Resistor 15K 1% 1/10W SMT-0603 | Resistor | ..\Schematic\basic_components.SchLib | 0603 | ..\PCB\basic_footprints.PcbLib
MB100-0860 | MAK100-0052 |  | Resistor |  | YES | Vishay Dale | CRCW060333R0FKEA |  |  | SMT-0603 | 33 | 1% | 1/10W | Thick Film | Resistor 33 1% 1/10W SMT-0603 | Resistor | ..\Schematic\basic_components.SchLib | 0603 | ..\PCB\basic_footprints.PcbLib | Digi-Key | 541-33.0HTR-ND | Mouser | 71-CRCW0603-33-E3
MB100-0861 | MAK100-0052 |  | Resistor |  | YES | Venkel | CR0603-16W-33R0FT |  |  | SMT-0603 | 33 | 1% | 1/16W | Thick Film | NRND Resistor 33 1% 1/16W SMT-0603 | Resistor | ..\Schematic\basic_components.SchLib | 0603 | ..\PCB\basic_footprints.PcbLib
MB100-0862 | MAK100-0053 |  | Resistor |  | YES | Vishay Dale | CRCW0805470RFKEA |  |  | SMT-0805 | 470 | 1% | 1/8W | Thick Film | Resistor 470 1% 1/8W SMT-0805 | Resistor | ..\Schematic\basic_components.SchLib | 0805 | ..\PCB\basic_footprints.PcbLib | Digi-Key | 541-470CTR-ND | Mouser | 71-CRCW0805-470-E3
MB100-0863 | MAK100-0054 |  | Resistor |  | YES | Vishay Dale | CRCW060351R0FKEA |  |  | SMT-0603 | 51 | 1% | 1/10W | Thick Film | Resistor 51 1% 1/10W SMT-0603 | Resistor | ..\Schematic\basic_components.SchLib | 0603 | ..\PCB\basic_footprints.PcbLib | Digi-Key | 541-51.0HDKR-ND | Mouser | 71-CRCW0603-51-E3
MB100-0864 | MAK100-0055 |  | Resistor |  | YES | Venkel | CR0603-10W-1000FT |  |  | SMT-0603 | 100 | 1% | 1/10W | Thick Film | NRND Resistor 100 1% 1/10W SMT-0603 | Resistor | ..\Schematic\basic_components.SchLib | 0603 | ..\PCB\basic_footprints.PcbLib
MB100-0865 | MAK100-0055 |  | Resistor |  | N/A | MAKERBOT | MAK100-0055 |  |  | SMT-0603 | 100 | 1% | 1/10W |  | NRND Resistor 100 1% 1/10W SMT-0603 | Resistor | ..\Schematic\basic_components.SchLib | 0603 | ..\PCB\basic_footprints.PcbLib
MB100-0866 | MAK100-0056 |  | Resistor |  | YES | Vishay Dale | CRCW25120000Z0EG |  |  | SMT-2512 | 0 | 1% | 1W | Thick Film | Resistor 0 1% 1W SMT-2512 | Resistor | ..\Schematic\basic_components.SchLib | 2512 | ..\PCB\basic_footprints.PcbLib | Digi-Key | 541-0.0XTR-ND | Mouser | 71-CRCW2512-0-E3
MB100-0867 | MAK100-0056 |  | Resistor |  | YES | Venkel | CR2512-1W-000T |  |  | SMT-2512 | 0 | 1% | 1W | Thick Film | NRND Resistor 0 1% 1W SMT-2512 | Resistor | ..\Schematic\basic_components.SchLib | 2512 | ..\PCB\basic_footprints.PcbLib
MB100-0868 | MAK100-0056 |  | Resistor |  | N/A | MAKERBOT | MAK100-0056 |  |  | SMT-2512 | 0 |  | 1W |  | NRND Resistor 0 1W SMT-2512 | Resistor | ..\Schematic\basic_components.SchLib | 2512 | ..\PCB\basic_footprints.PcbLib
MB100-0869 | MAK100-0057 |  | Resistor |  | YES | Vishay Dale | CRCW060312R7FKEA |  |  | SMT-0603 | 12.7 | 1% | 1/10W | Thick Film | Resistor 12.7 1% 1/10W SMT-0603 | Resistor | ..\Schematic\basic_components.SchLib | 0603 | ..\PCB\basic_footprints.PcbLib | Digi-Key | 541-12.7HTR-ND | Mouser | 71-CRCW0603-12.7-E3
MB100-0870 | MAK100-0058 |  | Resistor |  | YES | Venkel | CR0402-16W-22R0FT |  |  | SMT-0402 | 22 | 1% | 1/16W | Thick Film | NRND Resistor 22 1% 1/16W SMT-0402 | Resistor | ..\Schematic\basic_components.SchLib | 0402 | ..\PCB\basic_footprints.PcbLib
MB100-0871 | MAK100-0058 |  | Resistor |  | YES | Vishay Dale | CRCW040222R0FKED |  |  | SMT-0402 | 22 | 1% | 1/16W | Thick Film | Resistor 22 1% 1/16W SMT-0402 | Resistor | ..\Schematic\basic_components.SchLib | 0402 | ..\PCB\basic_footprints.PcbLib | Digi-Key | 541-22.0LDKR-ND | Mouser | 71-CRCW0402-22-E3
MB100-0872 | MAK100-0059 |  | Resistor |  | YES | Vishay Dale | CRCW080512K1FKEA |  |  | SMT-0805 | 12.1K | 1% | 1/8W | Thick Film | Resistor 12.1K 1% 1/8W SMT-0805 | Resistor | ..\Schematic\basic_components.SchLib | 0805 | ..\PCB\basic_footprints.PcbLib | Digi-Key | 541-12.1KCCT-ND | Mouser | 71-CRCW0805-12.1K-E3
MB100-0873 | MAK100-0060 |  | Resistor |  | YES | Vishay Dale | CRCW06031K60FKEA |  |  | SMT-0603 | 1.6K | 1% | 1/10W | Thick Film | Resistor 1.6K 1% 1/10W SMT-0603 | Resistor | ..\Schematic\basic_components.SchLib | 0603 | ..\PCB\basic_footprints.PcbLib | Digi-Key | 541-1.60KHDKR-ND | Mouser | 71-CRCW0603-1.6K-E3
MB100-0874 | MAK100-0061 | MAK100-0011 | Resistor |  | YES | Vishay Dale | CRCW06034K70FKEA |  |  | SMT-0603 | 4.7K | 1% | 1/10W | Thick Film | Resistor 4.7K 1% 1/10W SMT-0603 | Resistor | ..\Schematic\basic_components.SchLib | 0603 | ..\PCB\basic_footprints.PcbLib | Digi-Key | 541-4.70KHTR-ND | Mouser | 71-CRCW0603-4.7K-E3
MB100-0875 | MAK100-0061 | MAK100-0011 | Resistor |  | YES | KOA Speer | RK73B1JTTD472J |  |  | SMT-0603 | 4.7K | 5% | 1/10W | Thick Film | Resistor 4.7K 5% 1/10W SMT-0603 | Resistor | ..\Schematic\basic_components.SchLib | 0603 | ..\PCB\basic_footprints.PcbLib | Mouser | 660-RK73B1JTTD472J
MB100-0876 | MAK100-0062 |  | Resistor |  | YES | Venkel | CR0402-16W-000T |  |  | SMT-0402 | 0 | 5% | 1/16W | Thick Film | NRND Resistor 0 5% 1/16W SMT-0402 | Resistor | ..\Schematic\basic_components.SchLib | 0402 | ..\PCB\basic_footprints.PcbLib
MB100-0877 | MAK100-0062 |  | Resistor |  | YES | Panasonic-ECG | ERJ-2GE0R00X |  |  | SMT-0402 | 0 | 5% | 1/16W | Thick Film | Resistor 0 5% 1/16W SMT-0402 | Resistor | ..\Schematic\basic_components.SchLib | 0402 | ..\PCB\basic_footprints.PcbLib | Digi-Key | P0.0JDKR-ND | Mouser | 667-ERJ-2GE0R00X
MB100-0878 | MAK100-0063 |  | Resistor |  | YES | Vishay Dale | CRCW0402560RFKED |  |  | SMT-0402 | 560 | 1% | 1/16W | Thick Film | Resistor 560 1% 1/16W SMT-0402 | Resistor | ..\Schematic\basic_components.SchLib | 0402 | ..\PCB\basic_footprints.PcbLib | Digi-Key | 541-560LTR-ND | Mouser | 71-CRCW0402560RFKED
MB100-0879 | MAK100-0064 |  | Resistor |  | YES | Yageo | RC0402JR-07820RL |  |  | SMT-0402 | 820 | 5% | 1/16W | Thick Film | Resistor 820 5% 1/16W SMT-0402 | Resistor | ..\Schematic\basic_components.SchLib | 0402 | ..\PCB\basic_footprints.PcbLib | Digi-Key | 311-820JRTR-ND | Mouser | 603-RC0402JR-07820RL
MB100-0880 | MAK100-0065 |  | Resistor |  | YES | Panasonic-ECG | ERJ-2RKF1201X |  |  | SMT-0402 | 1.2K | 1% | 1/16W | Thick Film | Resistor 1.2K 1% 1/16W SMT-0402 | Resistor | ..\Schematic\basic_components.SchLib | 0402 | ..\PCB\basic_footprints.PcbLib | Digi-Key | P1.20KLTR-ND | Mouser | 667-ERJ-2RKF1201X
MB100-0881 | MAK100-0065 |  | Resistor |  | YES | Vishay Dale | CRCW04021K20FKED |  |  | SMT-0402 | 1.2K | 1% | 1/16W | Thick Film | Resistor 1.2K 1% 1/16W SMT-0402 | Resistor | ..\Schematic\basic_components.SchLib | 0402 | ..\PCB\basic_footprints.PcbLib | Digi-Key | 541-1.20KLCT-ND | Mouser | 71-CRCW0402-1.2K-E3
MB100-0882 | MAK100-0066 |  | Resistor |  | YES | Vishay Dale | CRCW08051K00FKEA |  |  | SMT-0805 | 1K | 1% | 1/8W | Thick Film | Resistor 1K 1% 1/8W SMT-0805 | Resistor | ..\Schematic\basic_components.SchLib | 0805 | ..\PCB\basic_footprints.PcbLib | Digi-Key | 541-1.00KCDKR-ND | Mouser | 71-CRCW0805-1.0K-E3
MB100-0883 | MAK100-0067 |  | Resistor |  | YES | Venkel | CR0402-16W-10R0FT |  |  | SMT-0402 | 10 | 1% | 1/16W | Thick Film | NRND Resistor 10 1% 1/16W SMT-0402 | Resistor | ..\Schematic\basic_components.SchLib | 0402 | ..\PCB\basic_footprints.PcbLib
MB100-0884 | MAK100-0068 |  | Resistor |  | YES | Vishay Dale | CRCW080551R0FKEA |  |  | SMT-0805 | 51 | 1% | 1/8W | Thick Film | Resistor 51 1% 1/8W SMT-0805 | Resistor | ..\Schematic\basic_components.SchLib | 0805 | ..\PCB\basic_footprints.PcbLib | Digi-Key | 541-51.0TTR-ND | Mouser | 71-CRCW080551R0FKEA
MB100-0885 | MAK100-0069 |  | Resistor |  | YES | Vishay Dale | CRCW080575R0FKEA |  |  | SMT-0805 | 75 | 1% | 1/8W | Thick Film | Resistor 75 1% 1/8W SMT-0805 | Resistor | ..\Schematic\basic_components.SchLib | 0805 | ..\PCB\basic_footprints.PcbLib | Digi-Key | 541-75.0CTR-ND | Mouser | 71-CRCW0805-75-E3
MB100-0886 | MAK100-0070 |  | Resistor |  | YES | Vishay Dale | CRCW0805180RFKEA |  |  | SMT-0805 | 180 | 1% | 1/8W | Thick Film | Resistor 180 1% 1/8W SMT-0805 | Resistor | ..\Schematic\basic_components.SchLib | 0805 | ..\PCB\basic_footprints.PcbLib | Digi-Key | 541-180CDKR-ND | Mouser | 71-CRCW0805180RFKEA
MB100-0887 | MAK100-0071 |  | Resistor |  | YES | Vishay Dale | CRCW04021K00FKED | Samsung | RC1005F102CS | SMT-0402 | 1K | 1% | 1/16W | Thick Film | Resistor 1K 1% 1/16W SMT-0402 | Resistor | ..\Schematic\basic_components.SchLib | 0402 | ..\PCB\basic_footprints.PcbLib | Digi-Key | 541-1.00KLDKR-ND | Mouser | 71-CRCW0402-1.0K-E3 | Arrow | RC1005F102CS | Digi-Key | 1276-3430-1-ND
MB100-0888 | MAK100-0072 |  | Resistor |  | YES | SUSUMU | RR0510R-49R9-D |  |  | SMT-0402 | 49.9 | 0.5% | 1/16W | Thin Film | Resistor 49.9 0.5% 1/16W SMT-0402 | Resistor | ..\Schematic\basic_components.SchLib | 0402 | ..\PCB\basic_footprints.PcbLib | Digi-Key | RR05R49.9DTR-ND | Mouser | 754-RR0510R-49R9D
MB100-0889 | MAK100-0083 |  | Resistor |  | YES | Vishay Dale | CRCW1206120RFKEA |  |  | SMT-1206 | 120 | 1% | 1/4W | Thick Film | Resistor 120 1% 1/4W SMT-1206 | Resistor | ..\Schematic\basic_components.SchLib | 1206 | ..\PCB\basic_footprints.PcbLib | Digi-Key | 541-120FTR-ND | Mouser | 71-CRCW1206-120-E3
MB100-0890 | MAK100-0086 |  | Resistor |  | YES | Panasonic-ECG | ERJ-3RQFR56V |  |  | SMT-0603 | 0.56 | 1% | 1/10W | Thick Film | Resistor 0.56 1% 1/10W SMT-0603 | Resistor | ..\Schematic\basic_components.SchLib | 0603 | ..\PCB\basic_footprints.PcbLib | Digi-Key | P.56AJTR-ND | Mouser | 667-ERJ-3RQFR56V
MB100-0891 | MAK100-0087 |  | Resistor |  | YES | Vishay Dale | CRCW0603560RFKEA |  |  | SMT-0603 | 560 | 1% | 1/10W | Thick Film | Resistor 560 1% 1/10W SMT-0603 | Resistor | ..\Schematic\basic_components.SchLib | 0603 | ..\PCB\basic_footprints.PcbLib | Digi-Key | 541-560HTR-ND | Mouser | 71-CRCW0603-560-E3
MB100-0892 | MAK100-0088 |  | Resistor |  | YES | Vishay Dale | CRCW060312K0FKEA |  |  | SMT-0603 | 12K | 1% | 1/10W | Thick Film | Resistor 12K 1% 1/10W SMT-0603 | Resistor | ..\Schematic\basic_components.SchLib | 0603 | ..\PCB\basic_footprints.PcbLib | Digi-Key | 541-12.0KHTR-ND | Mouser | 71-CRCW0603-12K-E3
MB100-0893 | MAK100-0088 |  | Resistor |  | YES | Venkel | CR0603-10W-1202FT |  |  | SMT-0603 | 12.0K | 1% | 1/10W | Thick Film | NRND Resistor 12.0K 1% 1/10W SMT-0603 | Resistor | ..\Schematic\basic_components.SchLib | 0603 | ..\PCB\basic_footprints.PcbLib
MB100-0894 | MAK100-0089 |  | Resistor |  | YES | Vishay Dale | CRCW0603330RFKEA |  |  | SMT-0603 | 330 | 1% | 1/10W | Thick Film | Resistor 330 1% 1/10W SMT-0603 | Resistor | ..\Schematic\basic_components.SchLib | 0603 | ..\PCB\basic_footprints.PcbLib | Digi-Key | 541-330HTR-ND | Mouser | 71-CRCW0603-330-E3
MB100-0895 | MAK100-0090 |  | Resistor |  | YES | Vishay Dale | CRCW060328K0FKEA |  |  | SMT-0603 | 28.0K | 1% | 1/10W | Thick Film | Resistor 28.0K 1% 1/10W SMT-0603 | Resistor | ..\Schematic\basic_components.SchLib | 0603 | ..\PCB\basic_footprints.PcbLib | Digi-Key | 541-28.0KHTR-ND | Mouser | 71-CRCW0603-28K-E3
MB100-0896 | MAK100-0091 |  | Resistor |  | YES | Bourns | CRM2512FX1000ELF |  |  | SMT-2512 | 100 | 1% | 2W | Thick Film | Resistor 100 1% 2W SMT-2512 | Resistor | ..\Schematic\basic_components.SchLib | 2512 | ..\PCB\basic_footprints.PcbLib | Digi-Key | CRM2512-FX-1000ELFTR-ND | Mouser | 652-CRM2512FX1000ELF
MB100-0897 | MAK100-0094 |  | Resistor |  | YES | Vishay Dale | CRCW060330R0FKEA |  |  | SMT-0603 | 30 | 1% | 1/10W | Thick Film | Resistor 30 1% 1/10W SMT-0603 | Resistor | ..\Schematic\basic_components.SchLib | 0603 | ..\PCB\basic_footprints.PcbLib | Digi-Key | 541-30.0HTR-ND | Mouser | 71-CRCW0603-30-E3
MB100-0898 | MAK100-0094 |  | Resistor |  | YES | Venkel | CR0603-10W-30R0FT |  |  | SMT-0603 | 30 | 1% | 1/10W | Thick Film | NRND Resistor 30 1% 1/10W SMT-0603 | Resistor | ..\Schematic\basic_components.SchLib | 0603 | ..\PCB\basic_footprints.PcbLib
MB100-0899 | MAK100-0095 |  | Resistor |  | YES | Vishay Dale | CRCW06031K50FKEA |  |  | SMT-0603 | 1.5K | 1% | 1/10W | Thick Film | Resistor 1.5K 1% 1/10W SMT-0603 | Resistor | ..\Schematic\basic_components.SchLib | 0603 | ..\PCB\basic_footprints.PcbLib | Digi-Key | 541-1.50KHDKR-ND | Mouser | 71-CRCW0603-1.5K-E3
MB100-0900 | MAK100-0095 |  | Resistor |  | YES | Venkel | CR0603-10W-1501FT |  |  | SMT-0603 | 1.5K | 1% | 1/10W | Thick Film | NRND Resistor 1.5K 1% 1/10W SMT-0603 | Resistor | ..\Schematic\basic_components.SchLib | 0603 | ..\PCB\basic_footprints.PcbLib
MB100-0901 | MAK100-0096 |  | Resistor |  | YES | Panasonic-ECG | ERJ-3EKF3301V |  |  | SMT-0603 | 3.3K | 1% | 1/10W | Thick Film | Resistor 3.3K 1% 1/10W SMT-0603 | Resistor | ..\Schematic\basic_components.SchLib | 0603 | ..\PCB\basic_footprints.PcbLib | Digi-Key | P3.30KHTR-ND | Mouser | 667-ERJ-3EKF3301V
MB100-0902 | MAK100-0096 |  | Resistor |  | YES | Vishay Dale | CRCW06033K30FKEA |  |  | SMT-0603 | 3.3K | 1% | 1/10W | Thick Film | Resistor 3.3K 1% 1/10W SMT-0603 | Resistor | ..\Schematic\basic_components.SchLib | 0603 | ..\PCB\basic_footprints.PcbLib | Digi-Key | 541-3.30KHTR-ND | Mouser | 71-CRCW0603-3.3K-E3
MB100-0903 | MAK100-0096 |  | Resistor |  | YES | Venkel | CR0603-10W-3301FT |  |  | SMT-0603 | 3.3K | 1% | 1/10W | Thick Film | NRND Resistor 3.3K 1% 1/10W SMT-0603 | Resistor | ..\Schematic\basic_components.SchLib | 0603 | ..\PCB\basic_footprints.PcbLib
MB100-0904 | MAK100-0100 |  | Resistor |  | YES | Venkel | CR0603-10W-8201FT |  |  | SMT-0603 | 8.20K | 1% | 1/10W | Thick Film | NRND Resistor 8.20K 1% 1/10W SMT-0603 | Resistor | ..\Schematic\basic_components.SchLib | 0603 | ..\PCB\basic_footprints.PcbLib
MB100-0905 | MAK100-0100 |  | Resistor |  | YES | Vishay Dale | CRCW06038K20FKEA |  |  | SMT-0603 | 8.20K | 1% | 1/10W | Thick Film | Resistor 8.20K 1% 1/10W SMT-0603 | Resistor | ..\Schematic\basic_components.SchLib | 0603 | ..\PCB\basic_footprints.PcbLib | Digi-Key | 541-8.20KHCT-ND | Mouser | 71-CRCW0603-8.2K-E3
MB100-0906 | MAK100-0102 |  | Resistor |  | YES | Vishay Dale | CRCW1206680RFKEAHP |  |  | SMT-1206 | 680 | 1% | 1/2W | Thick Film | Resistor 680 1% 1/2W SMT-1206 | Resistor | ..\Schematic\basic_components.SchLib | 1206 | ..\PCB\basic_footprints.PcbLib | Digi-Key | 541-680UTR-ND | Mouser | 71-CRCW1206680RFKEAH
MB100-0907 | MAK100-0104 |  | Resistor |  | YES | Panasonic-ECG | ERJ-P03F5600V |  |  | SMT-0603 | 560 | 1% | 1/5W | Thick Film | Resistor 560 1% 1/5W SMT-0603 | Resistor | ..\Schematic\basic_components.SchLib | 0603 | ..\PCB\basic_footprints.PcbLib | Digi-Key | P16028TR-ND | Mouser | 667-ERJ-P03F5600V
MB100-0908 | MAK100-0105 |  | Resistor | Current Sense | YES | Bourns | CRA2512-FZ-R100ELF |  |  | SMT-2512 | 0.1 | 1% | 3W | Metal Alloy | Resistor Current Sense 0.1 1% 3W SMT-2512 | Resistor | ..\Schematic\basic_components.SchLib | 2512 | ..\PCB\basic_footprints.PcbLib | Digi-Key | CRA2512-FZ-R100ELFDKR-ND | Mouser | 652-CRA2512FZR100ELF
MB100-0909 | MAK100-0106 |  | Resistor |  | YES | TT Electronics | LR1206LF-01-R560-FT |  |  | SMT-1206 | 0.56 | 1% | 1/2W | Thick Film | Resistor 0.56 1% 1/2W SMT-1206 | Resistor | ..\Schematic\basic_components.SchLib | 1206 | ..\PCB\basic_footprints.PcbLib | Mouser | 66-LR1206LF-01R560FT
MB100-0910 | MAK100-0106 |  | Resistor |  | YES | Yageo | RL1206FR-7W0R56L |  |  | SMT-1206 | 0.56 | 1% | 1/2W | Thick Film | Resistor 0.56 1% 1/2W SMT-1206 | Resistor | ..\Schematic\basic_components.SchLib | 1206 | ..\PCB\basic_footprints.PcbLib | Digi-Key | 311-.56LYCT-ND
MB100-0911 | MAK100-0107 |  | Resistor |  | YES | KOA Speer | SR732ETTER845F |  |  | SMT-1210 | 0.845 | 1% | 1/2W | Thick Film | Resistor 0.845 1% 1/2W SMT-1210 | Resistor | ..\Schematic\basic_components.SchLib | 1210 | ..\PCB\basic_footprints.PcbLib |  |  | Mouser | 660-SR732ETTER845F
MB100-0912 | MAK100-0108 |  | Resistor |  | YES | Panasonic-ECG | ERJ-14YJ5R1U |  |  | SMT-1210 | 5.1 | 5% | 1/2W | Thick Film | Resistor 5.1 5% 1/2W SMT-1210 | Resistor | ..\Schematic\basic_components.SchLib | 1210 | ..\PCB\basic_footprints.PcbLib | Digi-Key | P5.1VDKR-ND | Mouser | 667-ERJ-14YJ5R1U
MB100-0913 | MAK100-0108 |  | Resistor |  | YES | Venkel | CR1210-2W-5R1JT |  |  | SMT-1210 | 5.1 | 5% | 1/2W | Thick Film | NRND Resistor 5.1 5% 1/2W SMT-1210 | Resistor | ..\Schematic\basic_components.SchLib | 1210 | ..\PCB\basic_footprints.PcbLib
MB100-0914 | MAK100-0110 |  | Resistor |  | YES | Vishay Dale | CRCW2512200RFKEG |  |  | SMT-2512 | 200 | 1% | 1W | Thick Film | Resistor 200 1% 1W SMT-2512 | Resistor | ..\Schematic\basic_components.SchLib | 2512 | ..\PCB\basic_footprints.PcbLib | Digi-Key | 541-200AFTR-ND | Mouser | 71-CRCW2512-200-E3
MB100-0915 | MAK100-0111 |  | Resistor |  | YES | Vishay Dale | CRCW06032K40FKEA |  |  | SMT-0603 | 2.4K | 1% | 1/10W | Thick Film | Resistor 2.4K 1% 1/10W SMT-0603 | Resistor | ..\Schematic\basic_components.SchLib | 0603 | ..\PCB\basic_footprints.PcbLib | Digi-Key | 541-2.40KHTR-ND | Mouser | 71-CRCW0603-2.4K-E3
MB100-0916 | MAK100-0112 |  | Resistor |  | YES | Vishay Dale | CRCW060310R0FKEA |  |  | SMT-0603 | 10 | 1% | 1/10W | Thick Film | Resistor 10 1% 1/10W SMT-0603 | Resistor | ..\Schematic\basic_components.SchLib | 0603 | ..\PCB\basic_footprints.PcbLib | Digi-Key | 541-10.0HTR-ND | Mouser | 71-CRCW0603-10-E3
MB100-0917 | MAK100-0112 |  | Resistor |  | YES | Venkel | CR0603-16W-10R0FT |  |  | SMT-0603 | 10 | 1% | 1/16W | Thick Film | NRND Resistor 10 1% 1/16W SMT-0603 | Resistor | ..\Schematic\basic_components.SchLib | 0603 | ..\PCB\basic_footprints.PcbLib
MB100-0918 | MAK100-0113 |  | Resistor |  | YES | Vishay Dale | CRCW0603470RFKEA |  |  | SMT-0603 | 470 | 1% | 1/10W | Thick Film | Resistor 470 1% 1/10W SMT-0603 | Resistor | ..\Schematic\basic_components.SchLib | 0603 | ..\PCB\basic_footprints.PcbLib | Digi-Key | 541-470HTR-ND | Mouser | 71-CRCW0603-470-E3
MB100-0919 | MAK100-0113 |  | Resistor |  | YES | Venkel | CR0603-16W-4700FT |  |  | SMT-0603 | 470 | 1% | 1/16W | Thick Film | NRND Resistor 470 1% 1/16W SMT-0603 | Resistor | ..\Schematic\basic_components.SchLib | 0603 | ..\PCB\basic_footprints.PcbLib
MB100-0920 | MAK100-0114 |  | Resistor |  | YES | Vishay Dale | CRCW060312K1FKEA |  |  | SMT-0603 | 12.1K | 1% | 1/10W | Thick Film | Resistor 12.1K 1% 1/10W SMT-0603 | Resistor | ..\Schematic\basic_components.SchLib | 0603 | ..\PCB\basic_footprints.PcbLib | Digi-Key | 541-12.1KHDKR-ND | Mouser | 71-CRCW0603-12.1K-E3
MB100-0921 | MAK100-0114 |  | Resistor |  | YES | Venkel | CR0603-10W-1212FT |  |  | SMT-0603 | 12.1K | 1% | 1/10W | Thick Film | NRND Resistor 12.1K 1% 1/10W SMT-0603 | Resistor | ..\Schematic\basic_components.SchLib | 0603 | ..\PCB\basic_footprints.PcbLib
MB100-0922 | MAK100-0115 |  | Resistor |  | YES | Vishay Dale | CRCW060375R0FKEA |  |  | SMT-0603 | 75 | 1% | 1/16W | Thick Film | Resistor 75 1% 1/16W SMT-0603 | Resistor | ..\Schematic\basic_components.SchLib | 0603 | ..\PCB\basic_footprints.PcbLib | Digi-Key | 541-75.0HTR-ND | Mouser | 71-CRCW0603-75-E3
MB100-0923 | MAK100-0115 |  | Resistor |  | YES | Venkel | CR0603-16W-75R0FT |  |  | SMT-0603 | 75 | 1% | 1/16W | Thick Film | NRND Resistor 75 1% 1/16W SMT-0603 | Resistor | ..\Schematic\basic_components.SchLib | 0603 | ..\PCB\basic_footprints.PcbLib
MB100-0924 | MAK100-0116 |  | Resistor |  | YES | Vishay Dale | CRCW0603180RFKEA |  |  | SMT-0603 | 180 | 1% | 1/10W | Thick Film | Resistor 180 1% 1/10W SMT-0603 | Resistor | ..\Schematic\basic_components.SchLib | 0603 | ..\PCB\basic_footprints.PcbLib | Digi-Key | 541-180HTR-ND | Mouser | 71-CRCW0603-180-E3
MB100-0925 | MAK100-0116 |  | Resistor |  | YES | Venkel | CR0603-10W-1800FT |  |  | SMT-0603 | 180 | 1% | 1/10W | Thick Film | NRND Resistor 180 1% 1/10W SMT-0603 | Resistor | ..\Schematic\basic_components.SchLib | 0603 | ..\PCB\basic_footprints.PcbLib
MB100-0926 | MAK100-0117 |  | Resistor |  | YES | Vishay Dale | CRCW06034K02FKEA |  |  | SMT-0603 | 4.02K | 1% | 1/10W | Thick Film | Resistor 4.02K 1% 1/10W SMT-0603 | Resistor | ..\Schematic\basic_components.SchLib | 0603 | ..\PCB\basic_footprints.PcbLib | Digi-Key | 541-4.02KHTR-ND | Mouser | 71-CRCW0603-4.02K-E3
MB100-0927 | MAK100-0117 |  | Resistor |  | YES | Venkel | CR0603-10W-4021FT |  |  | SMT-0603 | 4.02K | 1% | 1/10W | Thick Film | NRND Resistor 4.02K 1% 1/10W SMT-0603 | Resistor | ..\Schematic\basic_components.SchLib | 0603 | ..\PCB\basic_footprints.PcbLib
MB100-0928 | MAK100-0118 |  | Resistor |  | YES | Vishay Dale | CRCW0603464RFKEA |  |  | SMT-0603 | 464 | 1% | 1/10W | Thick Film | Resistor 464 1% 1/10W SMT-0603 | Resistor | ..\Schematic\basic_components.SchLib | 0603 | ..\PCB\basic_footprints.PcbLib | Digi-Key | 541-464HTR-ND | Mouser | 71-CRCW0603-464-E3
MB100-0929 | MAK100-0118 |  | Resistor |  | YES | Venkel | CR0603-10W-4640FT |  |  | SMT-0603 | 464 | 1% | 1/10W | Thick Film | NRND Resistor 464 1% 1/10W SMT-0603 | Resistor | ..\Schematic\basic_components.SchLib | 0603 | ..\PCB\basic_footprints.PcbLib
MB100-0930 | MAK100-0119 |  | Resistor |  | YES | Vishay Dale | CRCW0603825RFKEA |  |  | SMT-0603 | 825 | 1% | 1/10W | Thick Film | Resistor 825 1% 1/10W SMT-0603 | Resistor | ..\Schematic\basic_components.SchLib | 0603 | ..\PCB\basic_footprints.PcbLib | Digi-Key | 541-825HTR-ND | Mouser | 71-CRCW0603-825-E3
MB100-0931 | MAK100-0119 |  | Resistor |  | YES | Venkel | CR0603-10W-8250FT |  |  | SMT-0603 | 825 | 1% | 1/10W | Thick Film | NRND Resistor 825 1% 1/10W SMT-0603 | Resistor | ..\Schematic\basic_components.SchLib | 0603 | ..\PCB\basic_footprints.PcbLib
MB100-0932 | MAK100-0120 |  | Resistor |  | YES | Vishay Dale | CRCW0603787RFKEA |  |  | SMT-0603 | 787 | 1% | 1/10W | Thick Film | Resistor 787 1% 1/10W SMT-0603 | Resistor | ..\Schematic\basic_components.SchLib | 0603 | ..\PCB\basic_footprints.PcbLib | Digi-Key | 541-787HTR-ND | Mouser | 71-CRCW0603-787-E3
MB100-0933 | MAK100-0121 |  | Resistor |  | YES | Vishay Dale | CRCW06033K16FKEA |  |  | SMT-0603 | 3.16K | 1% | 1/10W | Thick Film | Resistor 3.16K 1% 1/10W SMT-0603 | Resistor | ..\Schematic\basic_components.SchLib | 0603 | ..\PCB\basic_footprints.PcbLib | Digi-Key | 541-3.16KHTR-ND | Mouser | 71-CRCW0603-3.16K-E3
MB100-0934 | MAK100-0121 |  | Resistor |  | YES | Venkel | CR0603-10W-3161FT |  |  | SMT-0603 | 3.16K | 1% | 1/10W | Thick Film | NRND Resistor 3.16K 1% 1/10W SMT-0603 | Resistor | ..\Schematic\basic_components.SchLib | 0603 | ..\PCB\basic_footprints.PcbLib
MB100-0935 | MAK100-0122 |  | Resistor |  | YES | Panasonic-ECG | ERJ-P06J561V |  |  | SMT-0805 | 560 | 5% | 1/2W | Thick Film | Resistor 560 5% 1/2W SMT-0805 | Resistor | ..\Schematic\basic_components.SchLib | 0805 | ..\PCB\basic_footprints.PcbLib | Digi-Key | 667-ERJ-P06J561V | Mouser | P560ADTR-ND
MB100-0936 | MAK100-0123 |  | Resistor |  | YES | Vishay Dale | CRCW0603200KFKEA |  |  | SMT-0603 | 200K | 1% | 1/10W | Thick Film | Resistor 200K 1% 1/10W SMT-0603 | Resistor | ..\Schematic\basic_components.SchLib | 0603 | ..\PCB\basic_footprints.PcbLib | Digi-Key | 541-200KHTR-ND | Mouser | 71-CRCW0603-200K-E3
MB100-0937 | MAK100-0124 |  | Resistor |  | YES | Panasonic-ECG | ERJ-14BQFR56U |  |  | SMT-1210 | 0.56 | 1% | 1/2W | Thick Film | Resistor 0.56 1% 1/2W SMT-1210 | Resistor | ..\Schematic\basic_components.SchLib | 1210 | ..\PCB\basic_footprints.PcbLib | Mouser | 667-ERJ-14BQFR56U
MB100-0938 | MAK100-0125 |  | Resistor |  | YES | Venkel | CR0603-16W-1302FT |  |  | SMT-0603 | 13K | 1% | 1/16W | Thick Film | NRND Resistor 13K 1% 1/16W SMT-0603 | Resistor | ..\Schematic\basic_components.SchLib | 0603 | ..\PCB\basic_footprints.PcbLib
MB100-0939 | MAK100-0125 |  | Resistor |  | YES | Vishay Dale | CRCW060313K0FKEA |  |  | SMT-0603 | 13.0K | 1% | 1/16W | Thick Film | Resistor 13.0K 1% 1/16W SMT-0603 | Resistor | ..\Schematic\basic_components.SchLib | 0603 | ..\PCB\basic_footprints.PcbLib | Digi-Key | 541-13.0KHTR-ND | Mouser | 71-CRCW0603-13K-E3
MB100-0940 | MAK100-0126 |  | Resistor |  | YES | Vishay Dale | CRCW06034K64FKEA |  |  | SMT-0603 | 4.64 | 1% | 1/10W | Thick Film | Resistor 4.64 1% 1/10W SMT-0603 | Resistor | ..\Schematic\basic_components.SchLib | 0603 | ..\PCB\basic_footprints.PcbLib | Digi-Key | 541-4.64KHTR-ND | Mouser | 71-CRCW0603-4.64K-E3
MB100-0941 | MAK100-0127 |  | Resistor |  | YES | Venkel | CR0603-10W-5102FT |  |  | SMT-0603 | 51K | 1% | 1/10W | Thick Film | NRND Resistor 51K 1% 1/10W SMT-0603 | Resistor | ..\Schematic\basic_components.SchLib | 0603 | ..\PCB\basic_footprints.PcbLib
MB100-0942 | MAK100-0127 |  | Resistor |  | YES | Vishay Dale | CRCW060351K0FKEA |  |  | SMT-0603 | 51K | 1% | 1/10W | Thick Film | Resistor 51K 1% 1/10W SMT-0603 | Resistor | ..\Schematic\basic_components.SchLib | 0603 | ..\PCB\basic_footprints.PcbLib | Digi-Key | 541-51.0KHTR-ND | Mouser | 71-CRCW0603-51K-E3
MB100-0943 | MAK100-0128 |  | Resistor |  | YES | Vishay Dale | CRCW06036K49FKEA |  |  | SMT-0603 | 6.49K | 1% | 1/10W | Thick Film | Resistor 6.49K 1% 1/10W SMT-0603 | Resistor | ..\Schematic\basic_components.SchLib | 0603 | ..\PCB\basic_footprints.PcbLib | Digi-Key | 541-6.49KHDKR-ND | Mouser | 71-CRCW0603-6.49K-E3
MB100-0944 | MAK100-0129 |  | Resistor |  | YES | Vishay Dale | CRCW06039K10FKEA |  |  | SMT-0603 | 9.1K | 1% | 1/10W | Thick Film | Resistor 9.1K 1% 1/10W SMT-0603 | Resistor | ..\Schematic\basic_components.SchLib | 0603 | ..\PCB\basic_footprints.PcbLib | Digi-Key | 541-9.10KHTR-ND | Mouser | 71-CRCW0603-9.1K-E3
MB100-0945 | MAK100-0130 |  | Resistor |  | YES | Vishay Dale | CRCW0402261RFKED |  |  | SMT-0402 | 261 | 1% | 1/16W | Thick Film | Resistor 261 1% 1/16W SMT-0402 | Resistor | ..\Schematic\basic_components.SchLib | 0402 | ..\PCB\basic_footprints.PcbLib | Digi-Key | 541-261LCT-ND | Mouser | 71-CRCW0402-261-E3
MB100-0946 | MAK100-0132 |  | Resistor |  | YES | KOA Speer | SG73S2ETTD51R0F |  |  | SMT-1210 | 51 | 1% | 1/2W | Thick Film | Resistor 51 1% 1/2W SMT-1210 | Resistor | ..\Schematic\basic_components.SchLib | 1210 | ..\PCB\basic_footprints.PcbLib | Mouser | 660-SG73S2ETTD51R0F
MB100-0947 | MAK100-0133 | MAK100-0131 | Resistor |  | YES | KOA Speer | SR732ETTD2R00F |  |  | SMT-1210 | 2 | 1% | 1/2W | Thick Film | Resistor 2 1% 1/2W SMT-1210 | Resistor | ..\Schematic\basic_components.SchLib | 1210 | ..\PCB\basic_footprints.PcbLib | Mouser | 660-SR732ETTE2R00F
MB100-0948 | MAK100-0135 |  | Resistor |  | YES | Venkel | CR0402-16W-8200FT |  |  | SMT-0402 | 820 | 1% | 1/16W | Thick Film | NRND Resistor 820 1% 1/16W SMT-0402 | Resistor | ..\Schematic\basic_components.SchLib | 0402 | ..\PCB\basic_footprints.PcbLib
MB100-0949 | MAK100-0137 |  | Resistor |  | YES | Panasonic-ECG | ERJ-8ENF48R7V |  |  | SMT-1206 | 48.7 | 1% | 1/4W | Thick Film | Resistor 48.7 1% 1/4W SMT-1206 | Resistor | ..\Schematic\basic_components.SchLib | 1206 | ..\PCB\basic_footprints.PcbLib | Digi-Key | P48.7FCT-ND | Mouser | 667-ERJ-8ENF48R7V
MB100-0950 | MAK100-0138 |  | Resistor |  | YES | Panasonic-ECG | ERJ-6ENF7320V |  |  | SMT-0805 | 732 | 1% | 1/8W | Thick Film | Resistor 732 1% 1/8W SMT-0805 | Resistor | ..\Schematic\basic_components.SchLib | 0805 | ..\PCB\basic_footprints.PcbLib | Digi-Key | P732CTR-ND | Mouser | 667-ERJ-6ENF7320V
MB100-0951 | MAK100-0138 |  | Resistor |  | YES | Venkel | CR0805-8W-7320FT |  |  | SMT-0805 | 732 | 1% | 1/8W | Thick Film | NRND Resistor 732 1% 1/8W SMT-0805 | Resistor | ..\Schematic\basic_components.SchLib | 0805 | ..\PCB\basic_footprints.PcbLib
MB100-0952 | MAK100-0139 |  | Resistor |  | YES | Panasonic-ECG | ERJ-6ENF8250V |  |  | SMT-0805 | 825 | 1% | 1/8W | Thick Film | Resistor 825 1% 1/8W SMT-0805 | Resistor | ..\Schematic\basic_components.SchLib | 0805 | ..\PCB\basic_footprints.PcbLib | Digi-Key | P825CTR-ND | Mouser | 667-ERJ-6ENF8250V
MB100-0953 | MAK100-0139 |  | Resistor |  | YES | Venkel | CR0805-8W-8250FT |  |  | SMT-0805 | 825 | 1% | 1/8W | Thick Film | NRND Resistor 825 1% 1/8W SMT-0805 | Resistor | ..\Schematic\basic_components.SchLib | 0805 | ..\PCB\basic_footprints.PcbLib
MB100-0954 | MAK100-0140 |  | Resistor |  | YES | Bourns | CRM2512-JW-101ELF |  |  | SMT-2512 | 100 | 5% | 2W | Thick Film | Resistor 100 5% 2W SMT-2512 | Resistor | ..\Schematic\basic_components.SchLib | 2512 | ..\PCB\basic_footprints.PcbLib | Digi-Key | CRM2512-JW-101ELFTR-ND | Mouser | 652-CRM2512-JW101ELF
MB100-0955 | MAK100-0142 |  | Resistor |  | YES | Panasonic-ECG | ERJ-8ENF22R1V |  |  | SMT-1206 | 22.1 | 1% | 1/4W | Thick Film | Resistor 22.1 1% 1/4W SMT-1206 | Resistor | ..\Schematic\basic_components.SchLib | 1206 | ..\PCB\basic_footprints.PcbLib
MB100-0956 | MAK100-0143 |  | Resistor |  | YES | Panasonic-ECG | ERJ-14YJ330U |  |  | SMT-1210 | 33 | 5% | 1/2W | Thick Film | Resistor 33 5% 1/2W SMT-1210 | Resistor | ..\Schematic\basic_components.SchLib | 1210 | ..\PCB\basic_footprints.PcbLib | Digi-Key | P33VDKR-ND | Mouser | 667-ERJ-14YJ330U
MB100-0957 | MAK100-0144 |  | Resistor |  | YES | Vishay Dale | CRCW12103R30JNEA |  |  | SMT-1210 | 3.3 | 5% | 1/2W | Thick Film | Resistor 3.3 5% 1/2W SMT-1210 | Resistor | ..\Schematic\basic_components.SchLib | 1210 | ..\PCB\basic_footprints.PcbLib | Digi-Key | 541-3.3VTR-ND | Mouser | 71-CRCW1210J-3.3-E3
MB100-0958 | MAK100-0145 |  | Resistor |  | YES | KOA Speer | SG73P2ATTD102J |  |  | SMT-0805 | 1K | 5% | 1/4W | Thick Film | Resistor 1K 5% 1/4W SMT-0805 | Resistor | ..\Schematic\basic_components.SchLib | 0805 | ..\PCB\basic_footprints.PcbLib | Mouser | 660-SG73P2ATTD102J
MB100-0959 | MAK100-0146 |  | Resistor | Current Sense | YES | Bourns | CRA2512-FZ-R050ELF |  |  | SMT-2512 | 0.05 | 1% | 3W | Metal Alloy | Resistor Current Sense 0.05 1% 3W SMT-2512 | Resistor | ..\Schematic\basic_components.SchLib | 2512 | ..\PCB\basic_footprints.PcbLib | Digi-Key | CRA2512-FZ-R050ELFTR-ND | Mouser | 652-CRA2512FZ-R50ELF
MB100-0960 | MAK100-0147 |  | Resistor |  | YES | Yageo | RL1210FR-070R82L |  |  | SMT-1210 | 0.82 | 1% | 1/2W | Thick Film | Resistor 0.82 1% 1/2W SMT-1210 | Resistor | ..\Schematic\basic_components.SchLib | 1210 | ..\PCB\basic_footprints.PcbLib | Digi-Key | 311-0.82NATR-ND | Mouser | 603-RL1210FR070R82L
MB100-0961 | MAK100-0148 |  | Resistor |  | YES | Panasonic-ECG | ERJ-8GEYJ101V |  |  | SMT-1206 | 100 | 5% | 1/4W | Thick Film | Resistor 100 5% 1/4W SMT-1206 | Resistor | ..\Schematic\basic_components.SchLib | 1206 | ..\PCB\basic_footprints.PcbLib | Digi-Key | P100ECT-ND | Mouser | 667-ERJ-8GEYJ101V
MB100-0962 | MAK100-0149 |  | Resistor |  | YES | Bourns | CRM2512-JW-201ELF |  |  | SMT-2512 | 200 | 5% | 2W | Thick Film | Resistor 200 5% 2W SMT-2512 | Resistor | ..\Schematic\basic_components.SchLib | 2512 | ..\PCB\basic_footprints.PcbLib | Digi-Key | CRM2512-JW-201ELFTR-ND | Mouser | 652-CRM2512-JW201ELF
MB100-0963 | MAK100-0150 |  | Resistor |  | YES | Panasonic-ECG | ERJ-3EKF6202V |  |  | SMT-0603 | 62.0K | 1% | 1/10W | Thick Film | Resistor 62.0K 1% 1/10W SMT-0603 | Resistor | ..\Schematic\basic_components.SchLib | 0603 | ..\PCB\basic_footprints.PcbLib | Digi-Key | P62.0KHTR-ND | Mouser | 667-ERJ-3EKF6202V
MB100-0964 | MAK100-0151 |  | Resistor |  | YES | Yageo | PT2512FK-070R22L |  |  | SMT-2512 | 0.22 | 1% | 1W | Thick Film | Resistor 0.22 1% 1W SMT-2512 | Resistor | ..\Schematic\basic_components.SchLib | 2512 | ..\PCB\basic_footprints.PcbLib | Digi-Key | 311-0.22ARTR-ND | Mouser | 603-PT2512FK-070R22L
MB100-0965 | MAK100-0152 |  | Resistor |  | YES | Panasonic-ECG | ERJ-14YJ511U |  |  | SMT-1210 | 510 | 5% | 1/2W | Thick Film | Resistor 510 5% 1/2W SMT-1210 | Resistor | ..\Schematic\basic_components.SchLib | 1210 | ..\PCB\basic_footprints.PcbLib | Digi-Key | P510VTR-ND | Mouser | 667-ERJ-14YJ511U
MB100-0966 | MAK100-0153 |  | Resistor |  | YES | Panasonic-ECG | ERJ-3EKF1102V |  |  | SMT-0603 | 11K | 1% | 1/10W | Thick Film | Resistor 11K 1% 1/10W SMT-0603 | Resistor | ..\Schematic\basic_components.SchLib | 0603 | ..\PCB\basic_footprints.PcbLib | Digi-Key | P11.0KHTR-ND | Mouser | 667-ERJ-3EKF1102V
MB100-0967 | MAK100-0154 |  | Resistor |  | YES | Panasonic-ECG | ERJ-3EKF2552V |  |  | SMT-0603 | 25.5K | 1% | 1/10W | Thick Film | Resistor 25.5K 1% 1/10W SMT-0603 | Resistor | ..\Schematic\basic_components.SchLib | 0603 | ..\PCB\basic_footprints.PcbLib | Digi-Key | P25.5KHCT-ND | Mouser | 667-ERJ-3EKF2552V
MB100-0968 | MAK100-0155 |  | Resistor |  | YES | KOA Speer | SG73P2ETTD471J |  |  | SMT-1210 | 470 | 5% | 1/2W | Thick Film | Resistor 470 5% 1/2W SMT-1210 | Resistor | ..\Schematic\basic_components.SchLib | 1210 | ..\PCB\basic_footprints.PcbLib | Mouser | 660-SG73P2ETTD471J
MB100-0969 | MAK100-0156 |  | Resistor |  | YES | Panasonic-ECG | ERJ-6GEYJ3R9V |  |  | SMT-0805 | 3.9 | 5% | 1/8W | Thick Film | Resistor 3.9 5% 1/8W SMT-0805 | Resistor | ..\Schematic\basic_components.SchLib | 0805 | ..\PCB\basic_footprints.PcbLib | Digi-Key | P3.9ADKR-ND | Mouser | 667-ERJ-6GEYJ3R9V
MB100-0970 | MAK100-0157 |  | Resistor |  | YES | Venkel | CR0603-10W-6810FT |  |  | SMT-0603 | 681 | 1% | 1/10W | Thick Film | NRND Resistor 681 1% 1/10W SMT-0603 | Resistor | ..\Schematic\basic_components.SchLib | 0603 | ..\PCB\basic_footprints.PcbLib
MB100-0971 | MAK100-0159 |  | Resistor |  | YES | Panasonic-ECG | ERJ-8RQF6R8V |  |  | SMT-1206 | 6.8 | 1% | 1/4W | Thick Film | Resistor 6.8 1% 1/4W SMT-1206 | Resistor | ..\Schematic\basic_components.SchLib | 1206 | ..\PCB\basic_footprints.PcbLib | Digi-Key | P6.8RTR-ND | Mouser | 667-ERJ-8RQF6R8V
MB100-0972 | MAK100-0160 |  | Resistor |  | YES | Panasonic-ECG | ERJ-14NF33R2U |  |  | SMT-1210 | 33.2 | 1% | 1/2W | Thick Film | Resistor 33.2 1% 1/2W SMT-1210 | Resistor | ..\Schematic\basic_components.SchLib | 1210 | ..\PCB\basic_footprints.PcbLib | Digi-Key | P33.2AADKR-ND
MB100-0973 | MAK100-0161 |  | Resistor |  | YES | Panasonic-ECG | ERJ-14YJ510U |  |  | SMT-1210 | 51 | 5% | 1/2W | Thick Film | Resistor 51 5% 1/2W SMT-1210 | Resistor | ..\Schematic\basic_components.SchLib | 1210 | ..\PCB\basic_footprints.PcbLib | Digi-Key | P51VDKR-ND | Mouser | 667-ERJ-14YJ510U
MB100-0974 | MAK100-0162 |  | Resistor |  | YES | Panasonic-ECG | ERJ-3EKF2402V |  |  | SMT-0603 | 24.0K | 1% | 1/10W | Thick Film | Resistor 24.0K 1% 1/10W SMT-0603 | Resistor | ..\Schematic\basic_components.SchLib | 0603 | ..\PCB\basic_footprints.PcbLib | Digi-Key | P24.0KHDKR-ND | Mouser | 667-ERJ-3EKF2402V
MB100-0975 | MAK100-0163 |  | Resistor |  | YES | Panasonic-ECG | ERJ-8ENF82R0V |  |  | SMT-1206 | 82 | 1% | 1/4W | Thick Film | Resistor 82 1% 1/4W SMT-1206 | Resistor | ..\Schematic\basic_components.SchLib | 1206 | ..\PCB\basic_footprints.PcbLib | Digi-Key | P82.0FTR-ND | Mouser | 667-ERJ-8ENF82R0V
MB100-0976 | MAK101-0001 |  | Resistor | Array | YES | CTS Corporation | 741X083220JP |  |  | SMT-CTS-741X | 22 | 5% | 1/16W | Thick Film | Resistor Array 22 5% 1/16W SMT-CTS-741X | Resistor Network 4 | ..\Schematic\basic_components.SchLib | RES_ARRAY_4_741X083 | ..\PCB\basic_footprints.PcbLib | Digi-Key | 741X083220JPDKR-ND | Mouser | 774-741X083220JP
MB100-0977 | MAK101-0002 |  | Resistor | Array | YES | CTS Corporation | 741X083330JP |  |  | SMT-CTS-741X | 33 | 5% | 1/16W | Thick Film | Resistor Array 33 5% 1/16W SMT-CTS-741X | Resistor Network 4 | ..\Schematic\basic_components.SchLib | RES_ARRAY_4_741X083 | ..\PCB\basic_footprints.PcbLib | Digi-Key | 741X083330JPTR-ND | Mouser | 774-741X083330JP
MB100-0978 | MAK101-0003 |  | Resistor | Array | YES | CTS Corporation | 741X083101JP |  |  | SMT-CTS-741X | 100 | 5% | 1/16W | Thick Film | Resistor Array 100 5% 1/16W SMT-CTS-741X | Resistor Network 4 | ..\Schematic\basic_components.SchLib | RES_ARRAY_4_741X083 | ..\PCB\basic_footprints.PcbLib | Digi-Key | 741X083101JPCT-ND | Mouser | 774-741X083101JP
MB100-0979 | MAK101-0004 | MAK100-0074 | Resistor | Array | YES | Vishay Dale | CRA06E0830000ZTA |  |  | SMT-CRA06E | 0 | 1% | 1/16W | Thick Film | Resistor Network 0 1% 1/16W SMT-CRA06E | Resistor Network 4 | ..\Schematic\basic_components.SchLib | RES_ARRAY_4_CRA06E | ..\PCB\basic_footprints.PcbLib | Digi-Key | CRA06E0830000ZTA-ND | Mouser | 71-CRA06E0803000ZRT1
MB100-0980 | MAK101-0006 |  | Resistor | Array | YES | Panasonic-ECG | EXB-38V122JV |  |  | SMT-EXB-38V | 1.2K | 5% | 1/16W | Thick Film | Resistor Array 1.2K 5% 1/16W SMT-EXB-38C | Resistor Network 4 | ..\Schematic\basic_components.SchLib | RES_ARRAY_4_EXB-38V | ..\PCB\basic_footprints.PcbLib | Digi-Key | Y9122DKR-ND | Mouser | 667-EXB-38V122JV
MB100-0981 | MAK101-0007 |  | Resistor | Array | YES | Panasonic-ECG | EXB-38V473JV |  |  | SMT-EXB-38V | 47K | 5% | 1/16W | Thick Film | Resistor Array 47K 5% 1/16W SMT-EXB-38C | Resistor Network 4 | ..\Schematic\basic_components.SchLib | RES_ARRAY_4_EXB-38V | ..\PCB\basic_footprints.PcbLib | Digi-Key | Y9473TR-ND | Mouser | 667-EXB-38V473JV
MB100-0982 |  |  | Resistor |  | YES | Rohm Semiconductor | MCR01MRTJ103 |  |  | SMT-0402 | 10K | 5% | 1/16W | Thick Film | Resistor 10K 5% 1/16W SMT-0402 | Resistor | ..\Schematic\basic_components.SchLib | 0402 | ..\PCB\basic_footprints.PcbLib | Digi-Key | RHM10KCECT-ND
MB100-0983 |  |  | Resistor |  | YES | Rohm Semiconductor | MCR03ERTJ103 |  |  | SMT-0603 | 10K | 5% | 1/10W | Thick Film | Resistor 10K 5% 1/10W SMT-0603 | Resistor | ..\Schematic\basic_components.SchLib | 0603 | ..\PCB\basic_footprints.PcbLib | Digi-Key | RHM10KCGCT-ND
MB100-0984 |  |  | Resistor |  | YES | Rohm Semiconductor | MCR10ERTJ103 |  |  | SMT-0805 | 10K | 5% | 1/10W | Thick Film | Resistor 10K 5% 1/10W SMT-0805 | Resistor | ..\Schematic\basic_components.SchLib | 0805 | ..\PCB\basic_footprints.PcbLib | Digi-Key | RHM10KCPCT-ND
MB100-0985 |  |  | Resistor |  | YES | Rohm Semiconductor | MCR18ERTJ103 |  |  | SMT-1206 | 10K | 5% | 1/4W | Thick Film | Resistor 10K 5% 1/4W SMT-1206 | Resistor | ..\Schematic\basic_components.SchLib | 1206 | ..\PCB\basic_footprints.PcbLib | Digi-Key | RHM10KCKCT-ND
MB100-0986 |  |  | Resistor | Current Sense | YES | Panasonic-ECG | ERJ-M1WSF10MU |  |  | SMT-2512 | 0.01 | 1% | 1W | Metal Alloy | Resistor Current Sense 0.01 1% 1W SMT-2512 | Resistor | ..\Schematic\basic_components.SchLib | 2512 | ..\PCB\basic_footprints.PcbLib | Digi-Key | P10MCT-ND | Mouser | 667-ERJ-M1WSF10MU
MB100-0987 |  |  | Resistor |  | YES | Vishay Dale | CRCW0603226KFKEA |  |  | SMT-0603 | 226K | 1% | 1/10W | Thick Film | Resistor 226K 1% 1/10W SMT-0603 | Resistor | ..\Schematic\basic_components.SchLib | 0603 | ..\PCB\basic_footprints.PcbLib | Digi-Key | 541-226KHCT-ND | Mouser | 71-CRCW0603-226K-E3
MB100-0988 |  |  | Resistor |  | YES | Vishay Dale | CRCW06034K75FKEA |  |  | SMT-0603 | 4.75K | 1% | 1/10W | Thick Film | Resistor 4.75K 1% 1/10W SMT-0603 | Resistor | ..\Schematic\basic_components.SchLib | 0603 | ..\PCB\basic_footprints.PcbLib | Digi-Key | 541-4.75KHCT-ND | Mouser | 71-CRCW0603-4.75K-E3
MB100-0989 |  |  | Resistor |  | YES | Vishay Dale | CRCW0603100KFKEA |  |  | SMT-0603 | 100K | 1% | 1/10W | Thick Film | Resistor 100K 1% 1/10W SMT-0603 | Resistor | ..\Schematic\basic_components.SchLib | 0603 | ..\PCB\basic_footprints.PcbLib | Digi-Key | 541-100KHCT-ND | Mouser | 71-CRCW0603-100K-E3
MB100-0990 |  |  | Resistor |  | YES | Vishay Dale | CRCW06032R00FKEA |  |  | SMT-0603 | 2.0 | 1% | 1/10W | Thick Film | Resistor 2.0 1% 1/10W SMT-0603 | Resistor | ..\Schematic\basic_components.SchLib | 0603 | ..\PCB\basic_footprints.PcbLib | Digi-Key | 541-2.00HHDKR-ND | Mouser | 71-CRCW06032R00FKEA
MB100-0991 |  |  | Resistor |  | YES | Vishay Dale | CRCW0603422KFKEA |  |  | SMT-0603 | 422K | 1% | 1/10W | Thick Film | Resistor 422K 1% 1/10W SMT-0603 | Resistor | ..\Schematic\basic_components.SchLib | 0603 | ..\PCB\basic_footprints.PcbLib | Digi-Key | 541-422KHCT-ND | Mouser | 71-CRCW0603-422K-E3
MB100-0992 |  |  | Resistor |  | YES | Panasonic-ECG | ERJ-6ENF5492V |  |  | SMT-0805 | 54.9K | 1% | 1/8W | Thick Film | Resistor 54.9K 1% 1/8W SMT-0805 | Resistor | ..\Schematic\basic_components.SchLib | 0805 | ..\PCB\basic_footprints.PcbLib | Digi-Key | P54.9KCCT-ND | Mouser | 667-ERJ-6ENF5492V
MB100-0993 |  |  | Resistor |  | YES | Vishay Dale | CRCW06031K87FKEA |  |  | SMT-0603 | 1.87K | 1% | 1/10W | Thick Film | Resistor 1.87K 1% 1/10W SMT-0603 | Resistor | ..\Schematic\basic_components.SchLib | 0603 | ..\PCB\basic_footprints.PcbLib | Digi-Key | 541-1.87KHCT-ND | Mouser | 71-CRCW0603-1.87K-E3
MB100-0994 |  |  | Resistor |  | YES | Vishay Dale | CRCW060322K1FKEA |  |  | SMT-0603 | 22.1K | 1% | 1/10W | Thick Film | Resistor 22.1K 1% 1/10W SMT-0603 | Resistor | ..\Schematic\basic_components.SchLib | 0603 | ..\PCB\basic_footprints.PcbLib | Digi-Key | 541-22.1KHCT-ND | Mouser | 71-CRCW0603-22.1K-E3
MB100-0995 |  |  | Resistor | Current Sense | YES | SUSUMU | PRL1632-R009-F-T1 |  |  | SMT-0612 | 0.009 | 1% | 1W | Thin Film | Resistor Current Sense 0.009 1% 1W SMT-0612 | Resistor | ..\Schematic\basic_components.SchLib | 0612 | ..\PCB\basic_footprints.PcbLib | Digi-Key | PRL1632.009FCT-ND | Mouser | 754-PRL1632-R009-FT1
MB100-0996 |  |  | Resistor |  | YES | Vishay Dale | CRCW060332K4FKEA |  |  | SMT-0603 | 32.4K | 1% | 1/10W | Thick Film | Resistor 32.4K 1% 1/10W SMT-0603 | Resistor | ..\Schematic\basic_components.SchLib | 0603 | ..\PCB\basic_footprints.PcbLib | Digi-Key | 541-32.4KHCT-ND | Mouser | 71-CRCW0603-32.4K-E3
MB100-0997 |  |  | Resistor |  | YES | Vishay Dale | CRCW060314K0FKEA |  |  | SMT-0603 | 14.0K | 1% | 1/10W | Thick Film | Resistor 14.0K 1% 1/10W SMT-0603 | Resistor | ..\Schematic\basic_components.SchLib | 0603 | ..\PCB\basic_footprints.PcbLib | Digi-Key | 541-14.0KHCT-ND | Mouser | 71-CRCW0603-14K-E3
MB100-0998 |  |  | Resistor |  | YES | Vishay Dale | CRCW0603205KFKEA |  |  | SMT-0603 | 205K | 1% | 1/10W | Thick Film | Resistor 205K 1% 1/10W SMT-0603 | Resistor | ..\Schematic\basic_components.SchLib | 0603 | ..\PCB\basic_footprints.PcbLib | Digi-Key | 541-205KHCT-ND | Mouser | 71-CRCW0603-205K-E3
MB100-0999 |  |  | Resistor |  | YES | Vishay Dale | CRCW0805205KFKEA |  |  | SMT-0805 | 205K | 1% | 1/8W | Thick Film | Resistor 205K 1% 1/10W SMT-0805 | Resistor | ..\Schematic\basic_components.SchLib | 0805 | ..\PCB\basic_footprints.PcbLib | Digi-Key | 541-205KCCT-ND | Mouser | 71-CRCW0805205KFKEA
MB100-1000 |  |  | Resistor |  | YES | Vishay Dale | CRCW06038K25FKEA |  |  | SMT-0603 | 8.25K | 1% | 1/10W | Thick Film | Resistor 8.25K 1% 1/10W SMT-0603 | Resistor | ..\Schematic\basic_components.SchLib | 0603 | ..\PCB\basic_footprints.PcbLib | Digi-Key | 541-8.25KHCT-ND | Mouser | 71-CRCW0603-8.25K-E3
MB100-1001 |  |  | Resistor |  | YES | Vishay Dale | CRCW06031K15FKEA |  |  | SMT-0603 | 1.15K | 1% | 1/10W | Thick Film | Resistor 1.15K 1% 1/10W SMT-0603 | Resistor | ..\Schematic\basic_components.SchLib | 0603 | ..\PCB\basic_footprints.PcbLib | Digi-Key | 541-1.15KHCT-ND | Mouser | 71-CRCW0603-1.15K-E3
MB100-1002 |  |  | Resistor |  | YES | Vishay Dale | CRCW06033K60FKEA |  |  | SMT-0603 | 3.6K | 1% | 1/10W | Thick Film | Resistor 3.6K 1% 1/10W SMT-0603 | Resistor | ..\Schematic\basic_components.SchLib | 0603 | ..\PCB\basic_footprints.PcbLib | Digi-Key | 541-3.60KHCT-ND | Mouser | 71-CRCW0603-3.6K-E3
MB100-1003 |  |  | Resistor |  | YES | Vishay Dale | CRCW060335K7FKEA |  |  | SMT-0603 | 35.7K | 1% | 1/10W | Thick Film | Resistor 35.7K 1% 1/10W SMT-0603 | Resistor | ..\Schematic\basic_components.SchLib | 0603 | ..\PCB\basic_footprints.PcbLib | Digi-Key | 541-35.7KHCT-ND | Mouser | 71-CRCW0603-35.7K-E3
MB100-1004 |  |  | Resistor |  | YES | Panasonic-ECG | ERJ-L03UF75MV |  |  | SMT-0603 | 0.075 | 1% | 1/5W | Thick Film | Resistor 0.075 1% 1/5W SMT-0603 | Resistor | ..\Schematic\basic_components.SchLib | 0603 | ..\PCB\basic_footprints.PcbLib | Digi-Key | P75LJCT-ND | Mouser | 667-ERJ-L03UF75MV
MB100-1005 |  |  | Resistor |  | YES | Panasonic-ECG | ERJ-2RKF2200X |  |  | SMT-0402 | 220 | 1% | 1/10W | Thick Film | Resistor 220 1% 1/10W SMT-0402 | Resistor | ..\Schematic\basic_components.SchLib | 0402 | ..\PCB\basic_footprints.PcbLib | Digi-Key | P220LCT-ND | Mouser | 667-ERJ-2RKF2200X
MB100-1006 |  |  | Resistor |  | YES | Vishay Dale | CRCW0603100RFKEA |  |  | SMT-0603 | 100 | 1% | 1/10W | Thick Film | Resistor 100 1% 1/10W SMT-0603 | Resistor | ..\Schematic\basic_components.SchLib | 0603 | ..\PCB\basic_footprints.PcbLib | Digi-Key | 541-100HCT-ND | Mouser | 71-CRCW0603-100-E3
MB100-1007 |  |  | Resistor |  | YES | Vishay Dale | CRCW060315R0FKEA |  |  | SMT-0603 | 15 | 1% | 1/10W | Thick Film | Resistor 15 1% 1/10W SMT-0603 | Resistor | ..\Schematic\basic_components.SchLib | 0603 | ..\PCB\basic_footprints.PcbLib | Digi-Key | 541-15.0HCT-ND | Mouser | 71-CRCW0603-15-E3
MB100-1008 |  |  | Thermistor | NTC | YES | Murata Electronics | NCP15WF104F03RC |  |  | SMT-0402 | 100K | 1% | 1/10W | NTC | Thermistor 100K 1% @ 25C 4250K 1% SMT-0402 | Thermistor NTC | ..\Schematic\basic_components.SchLib | 0402 | ..\PCB\basic_footprints.PcbLib | Digi-Key | 490-4803-1-ND | Mouser | 81-NCP15WF104F03RC
MB100-1009 |  |  | Resistor |  | YES | Vishay Dale | CRCW060324K0FKEA |  |  | SMT-0603 | 24K | 1% | 1/10W | Thick Film | Resistor 24K 1% 1/10W SMT-0603 | Resistor | ..\Schematic\basic_components.SchLib | 0603 | ..\PCB\basic_footprints.PcbLib | Digi-Key | 541-24.0KHCT-ND | Mouser | 71-CRCW0603-24K-E3
MB100-1010 |  |  | Resistor |  | YES | Vishay Dale | CRCW060339K0FKEA |  |  | SMT-0603 | 39K | 1% | 1/10W | Thick Film | Resistor 39K 1% 1/10W SMT-0603 | Resistor | ..\Schematic\basic_components.SchLib | 0603 | ..\PCB\basic_footprints.PcbLib | Digi-Key | 541-39.0KHCT-ND | Mouser | 71-CRCW0603-39K-E3
MB100-1011 |  |  | Resistor |  | YES | Vishay Dale | CRCW060324K9FKEA |  |  | SMT-0603 | 24.9K | 1% | 1/10W | Thick Film | Resistor 24.9K 1% 1/10W SMT-0603 | Resistor | ..\Schematic\basic_components.SchLib | 0603 | ..\PCB\basic_footprints.PcbLib | Digi-Key | 541-24.9KHCT-ND | Mouser | 71-CRCW0603-24.9K-E3
MB100-1012 |  |  | Resistor |  | YES | Vishay Dale | CRCW06033K90FKEA |  |  | SMT-0603 | 3.9K | 1% | 1/10W | Thick Film | Resistor 3.9K 1% 1/10W SMT-0603 | Resistor | ..\Schematic\basic_components.SchLib | 0603 | ..\PCB\basic_footprints.PcbLib | Digi-Key | 541-3.90KHCT-ND | Mouser | 71-CRCW0603-3.9K-E3
MB100-1013 |  |  | Resistor |  | YES | Vishay Dale | CRCW06032K20FKEA |  |  | SMT-0603 | 2.2K | 1% | 1/10W | Thick Film | Resistor 2.2K 1% 1/10W SMT-0603 | Resistor | ..\Schematic\basic_components.SchLib | 0603 | ..\PCB\basic_footprints.PcbLib | Digi-Key | 541-2.20KHCT-ND | Mouser | 71-CRCW0603-2.2K-E3
MB100-1014 |  |  | Resistor |  | N/A | DUPLICATE | DUPLICATE | [7 empty] | DUPLICATE
MB100-1015 |  |  | Resistor |  | YES | Vishay Dale | CRCW040224K0FKED |  |  | SMT-0402 | 24K | 1% | 1/16W | Thick Film | Resistor 24K 1% 1/16W SMT-0402 | Resistor | ..\Schematic\basic_components.SchLib | 0402 | ..\PCB\basic_footprints.PcbLib | Digi-Key | 541-24.0KLCT-ND | Mouser | 71-CRCW0402-24K-E3
MB100-1016 |  |  | Resistor |  | N/A | DUPLICATE | DUPLICATE | [7 empty] | DUPLICATE
MB100-1017 |  |  | Resistor |  | YES | Vishay Dale | CRCW0402100KFKED |  |  | SMT-0402 | 100K | 1% | 1/16W | Thick Film | Resistor 100K 1% 1/16W SMT-0402 | Resistor | ..\Schematic\basic_components.SchLib | 0402 | ..\PCB\basic_footprints.PcbLib | Mouser | 71-CRCW0402-100K-E3
MB100-1018 |  |  | Resistor |  | YES | Vishay Dale | CRCW04021M00FKED | Samsung | RC1005F105CS | SMT-0402 | 1M | 1% | 1/16W | Thick Film | Resistor 1M 1% 1/16W SMT-0402 | Resistor | ..\Schematic\basic_components.SchLib | 0402 | ..\PCB\basic_footprints.PcbLib | Arrow | CRCW04021M00FKED | Digi-Key | 541-1.00MLCT-ND | Arrow | RC1005F105CS | Digi-Key | 1276-3433-1-ND
MB100-1019 |  |  | Resistor |  | YES | Vishay Dale | CRCW0402499RFKED | Samsung | RC1005F4990CS | SMT-0402 | 499 | 1% | 1/16W | Thick Film | Resistor 499 1% 1/16W SMT-0402 | Resistor | ..\Schematic\basic_components.SchLib | 0402 | ..\PCB\basic_footprints.PcbLib | Arrow | CRCW0402499RFKED | Digi-Key | 541-499LCT-ND | Arrow | RC1005F4990CS | Digi-Key | 1276-3992-1-ND
MB100-1020 |  |  | Resistor |  | N/A | DUPLICATE | DUPLICATE | [7 empty] | DUPLICATE
MB100-1021 |  |  | Resistor |  | YES | Vishay Dale | CRCW040233R0FKED | Samsung | RC1005F330CS | SMT-0402 | 33 | 1% | 1/16W | Thick Film | Resistor 33 1% 1/16W SMT-0402 | Resistor | ..\Schematic\basic_components.SchLib | 0402 | ..\PCB\basic_footprints.PcbLib | Arrow | CRCW040233R0FKED | Digi-Key | 541-33.0LCT-ND | Arrow | RC1005F330CS | Digi-Key | 1276-3912-1-ND
MB100-1022 |  |  | Resistor |  | YES | Vishay Dale | CRCW0402100RFKED | Samsung | RC1005F101CS | SMT-0402 | 100 | 1% | 1/16W | Thick Film | Resistor 100 1% 1/16W SMT-0402 | Resistor | ..\Schematic\basic_components.SchLib | 0402 | ..\PCB\basic_footprints.PcbLib | Arrow | CRCW0402100RFKED | Digi-Key | 541-100LCT-ND | Arrow | RC1005F101CS | Digi-Key | 1276-3429-1-ND
MB100-1023 |  |  | Resistor |  | YES | Vishay Dale | CRCW040235K7FKED |  |  | SMT-0402 | 35.7K | 1% | 1/16W | Thick Film | Resistor 35.7K 1% 1/16W SMT-0402 | Resistor | ..\Schematic\basic_components.SchLib | 0402 | ..\PCB\basic_footprints.PcbLib | Mouser | 71-CRCW0402-35.7K-E3
MB100-1024 |  |  | Resistor |  | YES | Vishay Dale | CRCW040239K0FKED |  |  | SMT-0402 | 39K | 1% | 1/16W | Thick Film | Resistor 39K 1% 1/16W SMT-0402 | Resistor | ..\Schematic\basic_components.SchLib | 0402 | ..\PCB\basic_footprints.PcbLib | Mouser | 71-CRCW0402-39K-E3
MB100-1025 |  |  | Resistor |  | YES | Vishay Dale | CRCW04023K90FKED |  |  | SMT-0402 | 3.9K | 1% | 1/16W | Thick Film | Resistor 3.9K 1% 1/16W SMT-0402 | Resistor | ..\Schematic\basic_components.SchLib | 0402 | ..\PCB\basic_footprints.PcbLib | Mouser | 71-CRCW04023K90FKED
MB100-1026 |  |  | Resistor |  | YES | Vishay Dale | CRCW04022K20FKED |  |  | SMT-0402 | 2.2K | 1% | 1/16W | Thick Film | Resistor 2.2K 1% 1/16W SMT-0402 | Resistor | ..\Schematic\basic_components.SchLib | 0402 | ..\PCB\basic_footprints.PcbLib | Mouser | 71-CRCW0402-2.2K-E3
MB100-1027 |  |  | Resistor |  | YES | Vishay Dale | CRCW04020000Z0ED | Samsung | RC1005J000CS | SMT-0402 | 0 | 1% | 1/16W | Thick Film | Resistor 0 1% 1/16W SMT-0402 | Resistor | ..\Schematic\basic_components.SchLib | 0402 | ..\PCB\basic_footprints.PcbLib | Arrow | CRCW04020000Z0ED | Digi-Key | 541-0.0JCT-ND | Arrow | RC1005J000CS | Digi-Key | 1276-3480-1-ND
MB100-1028 |  |  | Resistor |  | YES | Vishay Dale | CRCW0402390KFKED |  |  | SMT-0402 | 390K | 1% | 1/16W | Thick Film | Resistor 390K 1% 1/16W SMT-0402 | Resistor | ..\Schematic\basic_components.SchLib | 0402 | ..\PCB\basic_footprints.PcbLib | Mouser | 71-CRCW0402390KFKED
MB100-1029 |  |  | Resistor |  | YES | Vishay Dale | CRCW12060000Z0EA |  |  | SMT-1206 | 0 | 1% | 1/4W | Thick Film | Resistor 0 1% 1/4W SMT-1206 | Resistor | ..\Schematic\basic_components.SchLib | 1206 | ..\PCB\basic_footprints.PcbLib | Arrow | CRCW12060000Z0EA | Digi-Key | 541-0.0ECT-ND
MB100-1030 |  |  | Resistor |  | YES | Vishay Dale | CRCW08050000Z0EA |  |  | SMT-0805 | 0 | 1% | 1/8W | Thick Film | Resistor 0 1% 1/8W SMT-0805 | Resistor | ..\Schematic\basic_components.SchLib | 0805 | ..\PCB\basic_footprints.PcbLib | Digi-Key | 541-0.0ACT-ND | Mouser | 71-CRCW0805-0-E3
MB100-1031 |  |  | Resistor |  | YES | Vishay Dale | CRCW12100000Z0EA | Samsung | RC3225J000CS | SMT-1210 | 0 | 1% | 1/2W | Thick Film | Resistor 0 1% 1/2W SMT-1210 | Resistor | ..\Schematic\basic_components.SchLib | 1210 | ..\PCB\basic_footprints.PcbLib | Arrow | CRCW12100000Z0EA | Digi-Key | 541-0.0VCT-ND | Arrow | RC3225J000CS | Digi-Key | 1276-5985-1-ND
MB100-1032 |  |  | Resistor |  | YES | Panasonic-ECG | ERJ-3EKF5362V |  |  | SMT-0603 | 53.6K | 1% | 1/10W | Thick Film | Resistor 53.6K 1% 1/10W SMT-0603 | Resistor | ..\Schematic\basic_components.SchLib | 0603 | ..\PCB\basic_footprints.PcbLib | Digi-Key | P53.6KHCT-ND | Mouser | 667-ERJ-3EKF5362V
MB100-1033 |  |  | Resistor | Current Sense | YES | TT Electronics | LRC-LR2512LF-01-R250F |  |  | SMT-2512 | 0.25 | 1% | 2W | Thick Film | Resistor 0.25 1% 2W SMT-2512 | Resistor | ..\Schematic\basic_components.SchLib | 2512 | ..\PCB\basic_footprints.PcbLib | Digi-Key | 989-1066-1-ND | Mouser | 66-LR2512LF-01-R250
MB100-1034 |  |  | Resistor |  | YES | Panasonic-ECG | ERJ-2GEJ5R1X |  |  | SMT-0402 | 5.1 | 5% | 1/10W | Thick Film | Resistor 5.1 5% 1/10W SMT-0402 | Resistor | ..\Schematic\basic_components.SchLib | 0402 | ..\PCB\basic_footprints.PcbLib | Digi-Key | P5.1JCT-ND | Mouser | 667-ERJ-2GEJ5R1X
MB100-1035 |  |  | Resistor |  | YES | Panasonic-ECG | ERJ-2GEJ104X |  |  | SMT-0402 | 100K | 5% | 1/10W | Thick Film | Resistor 100K 5% 1/10W SMT-0402 | Resistor | ..\Schematic\basic_components.SchLib | 0402 | ..\PCB\basic_footprints.PcbLib | Digi-Key | P100KJCT-ND | Mouser | 667-ERJ-2GEJ104X
MB100-1036 |  |  | Resistor |  | YES | Panasonic-ECG | ERJ-3EKF3010V |  |  | SMT-0603 | 301 | 1% | 1/10W | Thick Film | Resistor 301 1% 1/10W SMT-0603 | Resistor | ..\Schematic\basic_components.SchLib | 0603 | ..\PCB\basic_footprints.PcbLib | Digi-Key | P301HCT-ND | Mouser | 667-ERJ-3EKF3010V
MB100-1037 |  |  | Resistor |  | YES | Panasonic-ECG | ERJ-3EKF8060V |  |  | SMT-0603 | 806 | 1% | 1/10W | Thick Film | Resistor 806 1% 1/10W SMT-0603 | Resistor | ..\Schematic\basic_components.SchLib | 0603 | ..\PCB\basic_footprints.PcbLib | Digi-Key | P806HCT-ND | Mouser | 667-ERJ-3EKF8060V
MB100-1038 |  |  | Resistor |  | YES | Samsung | RC1005J331CS |  |  | SMT-0402 | 330 | 5% | 1/16W | Thick Film | Resistor 330 5% 1/16W SMT-0402 | Resistor | ..\Schematic\basic_components.SchLib | 0402 | ..\PCB\basic_footprints.PcbLib | Digi-Key | 1276-4364-1-ND
MB100-1039 |  |  | Resistor |  | YES | Panasonic-ECG | ERJ-P06J510V |  |  | SMT-0805 | 51 | 5% | 1/12W | Thick Film | Resistor 51 5% 1/2W SMT-0805 | Resistor | ..\Schematic\basic_components.SchLib | 0805 | ..\PCB\basic_footprints.PcbLib | Digi-Key | P51ADCT-ND
MB100-1040 |  |  | Resistor | Current Sense | YES | Stackpole Electronics | CSRN2512FKR400 |  |  | SMT-2512 | 0.4 | 1% | 2W | Thick Film | Resistor 0.4 1% 2W SMT-2512 | Resistor | ..\Schematic\basic_components.SchLib | 2512 | ..\PCB\basic_footprints.PcbLib | Digi-Key | CSRN2512FKR400CT-ND
MB100-1041 |  |  | Resistor |  | YES | Samsung | RC1005J105CS |  |  | SMT-0402 | 1M | 5% | 1/16W | Thick Film | Resistor 1M 5% 1/16W SMT-0402 | Resistor | ..\Schematic\basic_components.SchLib | 0402 | ..\PCB\basic_footprints.PcbLib | Digi-Key | 1276-4448-1-ND
MB100-1042 |  |  | Resistor |  | YES | Stackpole Electronics | RMCF0402JT2K20 |  |  | SMT-0402 | 2.2K | 5% | 1/16W | Thick Film | Resistor 2.2K 5% 1/16W SMT-0402 | Resistor | ..\Schematic\basic_components.SchLib | 0402 | ..\PCB\basic_footprints.PcbLib | Digi-Key | RMCF0402JT2K20CT-ND
MB100-1043 |  |  | Resistor |  | YES | Stackpole Electronics | RMCF0402JT4K70 |  |  | SMT-0402 | 4.7K | 5% | 1/16W | Thick Film | Resistor 4.7K 5% 1/16W SMT-0402 | Resistor | ..\Schematic\basic_components.SchLib | 0402 | ..\PCB\basic_footprints.PcbLib | Digi-Key | RMCF0402JT4K70TR-ND
MB100-1044 |  |  | Resistor | Current Sense | YES | TE Connectivity | RLP73K3AR13JTE |  |  | SMT-2512 | 0.13 | 5% | 2W | Thick Film | Resistor 0.13 5% 2W SMT-2512 | Resistor | ..\Schematic\basic_components.SchLib | 2512 RLP73 | ..\PCB\basic_footprints.PcbLib | Digi-Key | A109894TR-ND
MB100-1045 |  |  | Resistor | Current Sense | YES | Panasonic-ECG | ERJ-B2CFR12V |  |  | SMT-0612 | 0.12 | 1% | 1W | Thick Film | Resistor 0.12 1% 1W SMT-0612 | Resistor | ..\Schematic\basic_components.SchLib | 0612 | ..\PCB\basic_footprints.PcbLib | Digi-Key | ERJ-B2CFR12V-ND | Mouser | 667-ERJ-B2CFR12V
MB100-1046 |  |  | Resistor |  | YES | Panasonic-ECG | ERJ-2RKF10R0X |  |  | SMT-0402 | 10 | 1% | 1/10W | Thick Film | Resistor 10 1% 1/10W SMT-0402 | Resistor | ..\Schematic\basic_components.SchLib | 0402 | ..\PCB\basic_footprints.PcbLib | Digi-Key | P10.0LTR-ND
MB100-1047 |  |  | Resistor |  | YES | Stackpole Electronics | RMCF0402FT16K5 |  |  | SMT-0402 | 16.5K | 1% | 1/16W | Thick Film | Resistor 16.5K 1% 1/16W SMT-0402 | Resistor | ..\Schematic\basic_components.SchLib | 0402 | ..\PCB\basic_footprints.PcbLib | Digi-Key | RMCF0402FT16K5CT-ND
MB100-1048 |  |  | Resistor |  | YES | Panasonic-ECG | ERJ-3EKF68R0V |  |  | SMT-0603 | 68 | 1% | 1/10W | Thick Film | Resistor 68 1% 1/10W SMT-0603 | Resistor | ..\Schematic\basic_components.SchLib | 0603 | ..\PCB\basic_footprints.PcbLib | Digi-Key | P68.0HCT-ND
MB100-1049 |  |  | Resistor |  | YES | Vishay Dale | CRCW1210220RFKEA |  |  | SMT-1210 | 220 | 1% | 1/2W | Thick Film | Resistor 220 1% 1/2W SMT-1210 | Resistor | ..\Schematic\basic_components.SchLib | 1210 | ..\PCB\basic_footprints.PcbLib | Digi-Key | 541-220AATR-ND | Mouser | 71-CRCW1210220RFKEA
MB100-1050 |  |  | Resistor |  | YES | Vishay Dale | CRCW1206330RFKEAHP |  |  | SMT-1206 | 330 | 1% | 1/2W | Thick Film | Resistor 330 1% 1/2W SMT-1206 | Resistor | ..\Schematic\basic_components.SchLib | 1206 | ..\PCB\basic_footprints.PcbLib | Digi-Key | 541-330UTR-ND | Mouser | 71-CRCW1206330RFKEAH
MB100-1051 |  |  | Resistor |  | YES | Panasonic-ECG | ERJ-S14F56R0U |  |  | SMT-1210 | 56 | 1% | 1/2W | Thick Film | Resistor 56 1% 1/2W SMT-1210 | Resistor | ..\Schematic\basic_components.SchLib | 1210 | ..\PCB\basic_footprints.PcbLib | Mouser | 667-ERJ-S14F56R0U
MB100-1052 |  |  | Resistor |  | YES | Panasonic-ECG | ERJ-1TNF3600U |  |  | SMT-2512 | 360 | 1% | 1W | Thick Film | Resistor 360 1% 1W SMT-2512 | Resistor | ..\Schematic\basic_components.SchLib | 2512 | ..\PCB\basic_footprints.PcbLib | Digi-Key | PT360AFCT-ND | Mouser | 667-ERJ-1TNF3600U
MB100-1053 |  |  | Resistor |  | YES | KOA Speer | RK73H2BTTD3900F |  |  | SMT-1206 | 390 | 1% | 1/4W | Thick Film | Resistor 390 1% 1/4W SMT-1206 | Resistor | ..\Schematic\basic_components.SchLib | 1206 | ..\PCB\basic_footprints.PcbLib | Mouser | RK73H2BTTD3900F
MB100-1054 |  |  | Resistor | Current Sense | YES | TE Connectivity | 2-2176057-9 |  |  | SMT-2512 | 0.15 | 1% | 2W | Thick Film | Resistor 0.15 1% 2W SMT-2512 | Resistor | ..\Schematic\basic_components.SchLib | 2512 | ..\PCB\basic_footprints.PcbLib | Digi-Key | A109698CT-ND
MB100-1055 |  |  | Resistor | Current Sense | YES | TT Electronics | LRC-LR2512LF-01-R150F |  |  | SMT-2512 | 0.15 | 1% | 2W | Thick Film | Resistor 0.15 1% 2W SMT-2512 | Resistor | ..\Schematic\basic_components.SchLib | 2512 | ..\PCB\basic_footprints.PcbLib | Digi-Key | 989-1064-1-ND | Mouser | 66-LR2512LF-01-R150
MB100-1056 |  |  | Resistor |  | YES | Samsung | RC1005F432CS |  |  | SMT-0402 | 4.3K | 1%` | 1/16W | Thick Film | Resistor 4.3K 1% 1/16W SMT-0402 | Resistor | ..\Schematic\basic_components.SchLib | 0402 | ..\PCB\basic_footprints.PcbLib | Digi-Key | 1276-4078-1-ND
MB100-1057 |  |  | Resistor |  | YES | Vishay Dale | CRCW08058K20FKEA |  |  | SMT-0805 | 8.2K | 1% | 1/8W | Thick Film | Resistor 8.2K 1% 1/8W SMT-0805 | Resistor | ..\Schematic\basic_components.SchLib | 0805 | ..\PCB\basic_footprints.PcbLib | Digi-Key | 541-8.20KCCT-ND | Mouser | 71-CRCW08058K20FKEA
MB100-1058 |  |  | Resistor |  | YES | Vishay Dale | CRCW08053K30FKEA |  |  | SMT-0805 | 3.3K | 1% | 1/8W | Thick Film | Resistor 3.3K 1% 1/8W SMT-0805 | Resistor | ..\Schematic\basic_components.SchLib | 0805 | ..\PCB\basic_footprints.PcbLib | Digi-Key | 541-3.30KCCT-ND | Mouser | 71-CRCW0805-3.3K-E3
MB100-1059 |  |  | Resistor |  | YES | Vishay Dale | CRCW08054K22FKEA |  |  | SMT-0805 | 4.22K | 1% | 1/8W | Thick Film | Resistor 4.22K 1% 1/8W SMT-0805 | Resistor | ..\Schematic\basic_components.SchLib | 0805 | ..\PCB\basic_footprints.PcbLib | Digi-Key | 541-4.22KCCT-ND | Mouser | 71-CRCW0805-4.22K-E3
MB100-1060 |  |  | Resistor |  | YES | Panasonic-ECG | ERA-6AEB4420V |  |  | SMT-0805 | 442 | .1% | 1/8W | Thick Film | Resistor 442 0.1% 1/8W SMT-0805 | Resistor | ..\Schematic\basic_components.SchLib | 0805 | ..\PCB\basic_footprints.PcbLib | Digi-Key | P442DATR-ND | Mouser | 667-ERA-6AEB4420V
MB100-1061 |  |  | Resistor |  | YES | Panasonic-ECG | ERJ-P06J511V |  |  | SMT-0805 | 510 | 5% | 1/2W | Thick Film | Resistors 510 5% 1/2W SMT-0805 | Resistor | ..\Schematic\basic_components.SchLib | 0805 | ..\PCB\basic_footprints.PcbLib | Digi-Key | P510ADCT-ND | Mouser | 667-ERJ-P06J511V
MB100-1062 |  |  | Resistor |  | YES | Panasonic-ECG | ERJ-P06J621V |  |  | SMT-0805 | 620 | 5% | 1/2W | Thick Film | Resistor 620 5% 1/2W SMT-0805 | Resistor | ..\Schematic\basic_components.SchLib | 0805 | ..\PCB\basic_footprints.PcbLib | Digi-Key | P620ADCT-ND | Mouser | 667-ERJ-P06J621V
MB100-1063 |  |  | Resistor |  | YES | Panasonic-ECG | ERJ-6ENF86R6V |  |  | SMT-0805 | 86.6 | 5% | 1/8W | Thick Film | Resistor 86.6 1% 1/8W SMT-0805 | Resistor | ..\Schematic\basic_components.SchLib | 0805 | ..\PCB\basic_footprints.PcbLib | Digi-Key | P86.6CCT-ND | Mouser | ERJ-6ENF86R6V
MB100-1064 |  |  | Resistor |  | YES | Samsung | RC1005F5362CS |  |  | SMT-0402 | 53.6k | 1% | 1/16W | Thick Film | Resistor 53.6k 1% 1/16W SMT-0402 | Resistor | ..\Schematic\basic_components.SchLib | 0402 | ..\PCB\basic_footprints.PcbLib | Digi-Key | 1276-4180-1-ND
MB100-1065 |  |  | Resistor |  | YES | Panasonic-ECG | ERJ-2RKF5362X |  |  | SMT-0402 | 53.6k | 1% | 1/10W | Thick Film | Resistor 53.6k 1% 1/10W SMT-0402 | Resistor | ..\Schematic\basic_components.SchLib | 0402 | ..\PCB\basic_footprints.PcbLib | Digi-Key | P53.6KLTR-ND
MB100-1066 |  |  | Resistor |  | YES | Panasonic-ECG | ERJ-2RKF9091X |  |  | SMT-0402 | 9.09k | 1% | 1/10W | Thick Film | Resistor 9.09k 1% 1/10W SMT-0402 | Resistor | ..\Schematic\basic_components.SchLib | 0402 | ..\PCB\basic_footprints.PcbLib | Digi-Key | P9.09KLCT-ND
MB100-1067 |  |  | Resistor |  | YES | Samsung | RC1005F9091CS |  |  | SMT-0402 | 9.09k | 1% | 1/16W | Thick Film | Resistor 9.09k 1% 1/16W SMT-0402 | Resistor | ..\Schematic\basic_components.SchLib | 0402 | ..\PCB\basic_footprints.PcbLib | Digi-Key | 1276-4111-1-ND
MB100-1068 |  |  | Resistor | Array | YES | Panasonic-ECG | EXB-38V103JV |  |  | SMT-EXB-38V | 10K | 5% | 1/16W | Thick Film | Resistor Array 10K 5% 1/16W SMT-EXB-38C | Resistor Network 4 | ..\Schematic\basic_components.SchLib | RES_ARRAY_4_EXB-38V | ..\PCB\basic_footprints.PcbLib | Arrow | EXB-38V103JV | Mouser | 667-EXB-38V103JV
MB100-1069 |  |  | Resistor |  | YES | TE Connectivity | 5-2176070-2 |  |  | SMT-2512 | 1.3K | 1% | 2W | Thick Film | Resistor 1.3K 1% 2W SMT-2512 | Resistor | ..\Schematic\basic_components.SchLib | 2512 | ..\PCB\basic_footprints.PcbLib | Digi-Key | A116035CT-ND
MB100-1070 |  |  | Resistor |  | YES | Yageo | RC0402FR-0715RL |  |  | SMT-0402 | 15 | 1% | 1/16W | Thick Film | Resistor 15 1% 1/16W SMT-0402 | Resistor | ..\Schematic\basic_components.SchLib | 0402 | ..\PCB\basic_footprints.PcbLib | Digi-Key | 311-15LRCT-ND | Mouser | 603-RC0402FR-0715RL
MB100-1071 |  |  | Resistor |  | YES | Panasonic-ECG | ERJ-2RKF1870X |  |  | SMT-0402 | 187 | 1% | 1/10W | Thick Film | Resistor 187 1% 1/10W SMT-0402 | Resistor | ..\Schematic\basic_components.SchLib | 0402 | ..\PCB\basic_footprints.PcbLib | Digi-Key | P187LCT-ND | Mouser | 667-ERJ-2RKF1870X
MB100-1072 |  |  | Resistor |  | YES | Panasonic-ECG | ERJ-2RKF3160X |  |  | SMT-0402 | 316 | 1% | 1/10W | Thick Film | Resistor 316 1% 1/10W SMT-0402 | Resistor | ..\Schematic\basic_components.SchLib | 0402 | ..\PCB\basic_footprints.PcbLib | Digi-Key | P316LCT-ND | Mouser | 667-ERJ-2RKF3160X
MB100-1073 |  |  | Resistor |  | YES | Panasonic-ECG | ERJ-3EKF6653V |  |  | SMT-0603 | 665K | 1% | 1/10W | Thick Film | Resistor 665K 1% 1/10W SMT-0603 | Resistor | ..\Schematic\basic_components.SchLib | 0603 | ..\PCB\basic_footprints.PcbLib | Digi-Key | P665KHCT-ND | Mouser | 667-ERJ-3EKF6653V
MB100-1074 |  |  | Resistor |  | YES | Panasonic-ECG | ERJ-3EKF1693V |  |  | SMT-0603 | 169K | 1% | 1/10W | Thick Film | Resistor 169K 1% 1/10W SMT-0603 | Resistor | ..\Schematic\basic_components.SchLib | 0603 | ..\PCB\basic_footprints.PcbLib | Digi-Key | P169KHCT-ND | Mouser | 667-ERJ-3EKF1693V
MB100-1075 |  |  | Resistor |  | YES | Panasonic-ECG | ERJ-3EKF3162V |  |  | SMT-0603 | 31.6K | 1% | 1/10W | Thick Film | Resistor 31.6K 1% 1/10W SMT-0603 | Resistor | ..\Schematic\basic_components.SchLib | 0603 | ..\PCB\basic_footprints.PcbLib | Digi-Key | P31.6KHCT-ND | Mouser | 667-ERJ-3EKF3162V
MB100-1076 |  |  | Resistor |  | YES | Panasonic-ECG | ERJ-3EKF1002V |  |  | SMT-0603 | 10K | 1% | 1/10W | Thick Film | Resistor 10K 1% 1/10W SMT-0603 | Resistor | ..\Schematic\basic_components.SchLib | 0603 | ..\PCB\basic_footprints.PcbLib | Digi-Key | P10.0KHCT-ND | Mouser | 667-ERJ-3EKF1002V
MB100-1077 |  |  | Resistor |  | YES | Panasonic-ECG | ERJ-3EKF2102V |  |  | SMT-0603 | 21K | 1% | 1/10W | Thick Film | Resistor 21K 1% 1/10W SMT-0603 | Resistor | ..\Schematic\basic_components.SchLib | 0603 | ..\PCB\basic_footprints.PcbLib | Digi-Key | P21.0KHCT-ND | Mouser | 667-ERJ-3EKF2102V
MB100-1078 |  |  | Resistor |  | YES | Panasonic-ECG | ERJ-3GEYJ561V |  |  | SMT-0603 | 560 | 5% | 1/10W | Thick Film | Resistor 560 5% 1/10W SMT-0603 | Resistor | ..\Schematic\basic_components.SchLib | 0603 | ..\PCB\basic_footprints.PcbLib | Digi-Key | P560GTR-ND | Mouser | 667-ERJ-3GEYJ561V
MB100-1079 |  |  | Resistor | Current Sense | YES | Bourns | CRM1206-FX-R100ELF |  |  | SMT-1206 | 0.1 | 1% | 1/2W | Thick Film | Resistor Current Sense 0.1 1% 0.5W SMT-1206 | Resistor | ..\Schematic\basic_components.SchLib | 1206 | ..\PCB\basic_footprints.PcbLib | Digi-Key | CRM1206-FX-R100ELFTR-ND | Mouser | 652-CRM1206FXR100ELF
MB100-1080 |  |  | Resistor | Current Sense | YES | Bourns | CRM2512-FX-R200ELF |  |  | SMT-2512 | 0.2 | 1% | 2W | Thick Film | Resistor Current Sense 0.2 1% 2W SMT-2512 | Resistor | ..\Schematic\basic_components.SchLib | 2512 | ..\PCB\basic_footprints.PcbLib | Digi-Key | CRM2512-FX-R200ELFCT-ND | Mouser | 652-CRM2512FXR200ELF
MB100-1081 |  |  | Resistor | Current Sense | YES | Bourns | CRM2512-FX-R100ELF |  |  | SMT-2512 | 0.1 | 1% | 2W | Thick Film | Resistor Current Sense 0.1 1% 2W SMT-2512 | Resistor | ..\Schematic\basic_components.SchLib | 2512 | ..\PCB\basic_footprints.PcbLib | Digi-Key | CRM2512-FX-R100ELFTR-ND | Mouser | 652-CRM2512FXR100ELF
MB100-1082 |  |  | Resistor |  | YES | Panasonic-ECG | ERJ-3EKF1330V |  |  | SMT-0603 | 133 | 1% | 1/10W | Thick Film | Resistor 133 1% 1/10W SMT-0603 | Resistor | ..\Schematic\basic_components.SchLib | 0603 | ..\PCB\basic_footprints.PcbLib | Digi-Key | P133HTR-ND | Mouser | 667-ERJ-3EKF1330V
MB100-1083 |  |  | Resistor |  | YES | Panasonic-ECG | ERJ-3GEYJ105V |  |  | SMT-0603 | 1M | 5% | 1/10W | Thick Film | Resistor 1M 5% 1/10W SMT-0603 | Resistor | ..\Schematic\basic_components.SchLib | 0603 | ..\PCB\basic_footprints.PcbLib | Digi-Key | P1.0MGTR-ND | Mouser | 667-ERJ-3GEYJ105V
MB100-1084 |  |  | Resistor | Current Sense | YES | Bourns | CRL0805-FW-R200ELF |  |  | SMT-0805 | 0.2 | 1% | 1/8W | Thick Film | Resistor Current Sense 0.12 1% 1/8W SMT-0805 | Resistor | ..\Schematic\basic_components.SchLib | 0805 | ..\PCB\basic_footprints.PcbLib | Digi-Key | CRL0805-FW-R200ELFTR-ND | Mouser | 652-CRL0805FWR200ELF
MB100-1085 |  |  | Resistor |  | YES | Panasonic-ECG | ERJ-3EKF24R0V |  |  | SMT-0603 | 24 | 1% | 1/10W | Thick Film | Resistor 24 1% 1/10W SMT-0603 | Resistor | ..\Schematic\basic_components.SchLib | 0603 | ..\PCB\basic_footprints.PcbLib | Digi-Key | P24.0HTR-ND | Mouser | 667-ERJ-3EKF24R0V
MB100-1086 |  |  | Resistor |  | YES | Panasonic-ECG | ERJ-3GEYJ102V |  |  | SMT-0603 | 1K | 5% | 1/10W | Thick Film | Resistor 1K 5% 1/10W SMT-0603 | Resistor | ..\Schematic\basic_components.SchLib | 0603 | ..\PCB\basic_footprints.PcbLib | Digi-Key | P1.0KGTR-ND | Mouser | 667-ERJ-3GEYJ102V
MB100-1087 |  |  | Resistor |  | YES | Panasonic-ECG | ERJ-3EKF33R0V |  |  | SMT-0603 | 33 | 1% | 1/10W | Thick Film | Resistor 33 1% 1/10W SMT-0603 | Resistor | ..\Schematic\basic_components.SchLib | 0603 | ..\PCB\basic_footprints.PcbLib | Digi-Key | P33.0HTR-ND | Mouser | 667-ERJ-3EKF33R0V
MB100-1088 |  |  | Resistor |  | YES | Panasonic-ECG | ERJ-3EKF40R2V |  |  | SMT-0603 | 40.2 | 1% | 1/10W | Thick Film | Resistor 40.2 1% 1/10W SMT-0603 | Resistor | ..\Schematic\basic_components.SchLib | 0603 | ..\PCB\basic_footprints.PcbLib | Digi-Key | P40.2HTR-ND | Mouser | 667-ERJ-3EKF40R2V
MB100-1089 |  |  | Resistor |  | YES | Panasonic-ECG | ERJ-3EKF1001V |  |  | SMT-0603 | 1K | 1% | 1/10W | Thick Film | Resistor 1K 1% 1/10W SMT-0603 | Resistor | ..\Schematic\basic_components.SchLib | 0603 | ..\PCB\basic_footprints.PcbLib | Digi-Key | P1.00KHTR-ND | Mouser | 667-ERJ-3EKF1001V
MB100-1090 |  |  | Resistor |  | YES | Panasonic-ECG | ERJ-3EKF1333V |  |  | SMT-0603 | 133K | 1% | 1/10W | Thick Film | Resistor 133K 1% 1/10W SMT-0603 | Resistor | ..\Schematic\basic_components.SchLib | 0603 | ..\PCB\basic_footprints.PcbLib | Digi-Key | P133KHTR-ND | Mouser | 667-ERJ-3EKF1333V
MB100-1091 |  |  | Resistor |  | YES | Panasonic-ECG | ERJ-3EKF1302V |  |  | SMT-0603 | 13K | 1% | 1/10W | Thick Film | Resistor 13K 1% 1/10W SMT-0603 | Resistor | ..\Schematic\basic_components.SchLib | 0603 | ..\PCB\basic_footprints.PcbLib | Digi-Key | P13.0KHTR-ND | Mouser | 667-ERJ-3EKF1302V
MB100-1092 |  |  | Resistor |  | YES | Rohm Semiconductor | MCR100JZHF1501 | NIC Components | NRC100F1501TRF | SMT-2512 | 1.5K | 1% | 1W | Thick Film | Resistor 1.5K 1% 1W SMT-2512 | Resistor | ..\Schematic\basic_components.SchLib | 2512 | ..\PCB\basic_footprints.PcbLib | Digi-Key | RHM1.50KBBCT-ND |  |  | Arrow | NRC100F1501TRF
MB100-1093 |  |  | Potentiometer | Trimmer | YES | Murata Electronics | PVA2A223A01R00 |  |  | SMT-PVA2 | 22K | 25% | 1/10W | Cermet | NRND Potentiometer Trimmer 22K 25% 1/10W SMT-PVA2 | Resistor Variable | ..\Schematic\basic_components.SchLib | POT TRIM MURATA PVA2 | ..\PCB\basic_footprints.PcbLib | Arrow | PVA2A223A01R00 | Digi-Key | 490-3929-1-ND
MB100-1094 |  |  | Resistor | Current Sense | YES | Stackpole Electronics | CSRN2512FKR500 | Stackpole Electronics | CSR2512FTR500 | SMT-2512 | 0.5 | 1% | 2W | Thick Film | Resistor Current Sense 0.5 1% 2W SMT-2512 | Resistor | ..\Schematic\basic_components.SchLib | 2512 | ..\PCB\basic_footprints.PcbLib | Arrow | CSRN2512FKR500 | Digi-Key | CSRN2512FKR500CT-ND | Arrow | CSRN2512FTR500 | Digi-Key | CSR2512FTR500CT-ND
MB100-1095 |  |  | Resistor | Current Sense | YES | Ohmite | LVK12R010DER |  |  | SMT-1206 | 0.01 | 0.05% | 1/2W | Thick Film | Resistor Current Sense 0.01 0.5% 1/2W SMT-1206 | Resistor Kelvin | ..\Schematic\basic_components.SchLib | LVK12_1206 | ..\PCB\basic_footprints.PcbLib | Digi-Key | LVK12R010DERCT-ND | Mouser | 588-LVK12R010DER
MB100-1096 |  |  | Potentiometer | Slide | YES | Bourns | PTA6043-2015DPB103 |  |  | PTH-75mmx9mm | 10K | 20% | 1/4W | Carbon | Potentiometer Slide 10K 20% 1/4W PTH | Resistor Variable, Bourns PTAxx43 | ..\Schematic\components.SchLib | POT Linear Bourns PTA6043 | ..\PCB\basic_footprints.PcbLib | Digi-Key | PTA6043-2015DPB103-ND
MB100-1097 |  |  | Resistor | Current Sense | YES | Bourns | CRF0805-FX-R020ELF |  |  | SMT-0805 | 0.02 | 1% | 1/2W | Metal Film | Resistor 0.02 1% 1/2W SMT-0805 | Resistor | ..\Schematic\basic_components.SchLib | 0805 | ..\PCB\basic_footprints.PcbLib | Arrow | CRF0805-FX-R020ELF | Digi-Key | CRF0805-FX-R020ELFCT-ND
MB100-1098 |  |  | Resistor | Current Sense | YES | Samsung | RUT3216FR150CS |  |  | SMT-1206 | 0.15 | 1% | 1/3W | Thick Film | Resistor 0.15 1% 1/3W SMT-1206 | Resistor | ..\Schematic\basic_components.SchLib | 1206 | ..\PCB\basic_footprints.PcbLib | Digi-Key | 1276-6175-1-ND
MB100-1099 |  |  | Resistor | Current Sense | YES | Samsung | RUT3216FR100CS |  |  | SMT-1206 | 0.1 | 1% | 1/3W | Thick Film | Resistor 0.1 1% 1/3W SMT-1206 | Resistor | ..\Schematic\basic_components.SchLib | 1206 | ..\PCB\basic_footprints.PcbLib | Digi-Key | 1276-6173-1-ND
MB100-1100 |  |  | Potentiometer | Trimmer | YES | Murata Electronics | PVA2A101A01R00 |  |  | SMT-PVA2 | 100 | 25% | 1/10W | Cermet | NRND Potentiometer Trimmer 100 25% 1/10W SMT-PVA2 | Resistor Variable | ..\Schematic\basic_components.SchLib | POT TRIM MURATA PVA2 | ..\PCB\basic_footprints.PcbLib | Digi-Key | 490-3915-2-ND | Mouser | 81-PVA2A104A01R00
MB100-1101 |  |  | Potentiometer | Rotary | YES | Alps | RK09L114001T |  |  | PTH-12.1mmx11.35mm | 10K | 20% | 1/20W | Carbon | Potentiometer Rotary, 10K, 20%, 1/20W, PTH with M9 nut | Resistor Variable | ..\Schematic\basic_components.SchLib | POT ALPS RK09L | ..\PCB\basic_footprints.PcbLib | Mouser | 688-RK09L114001T
MB100-1102 |  |  | Resistor | Current Sense | YES | Yageo | PT2512FK-070R15L |  |  | SMT-2512 | 0.15 | 1% | 1W | Thick Film | Resistor Current Sense 0.15 1% 1W SMT-2512 | Resistor | ..\Schematic\basic_components.SchLib | 2512 | ..\PCB\basic_footprints.PcbLib | Arrow | PT2512FK-070R15L | Digi-Key | 311-0.15ARTR-ND
MB100-1103 |  |  | Resistor | Current Sense | YES | Vishay Dale | WSL2512R2500FEA |  |  | SMT-2512 | 0.25 | 1% | 1W | Metal Element | Resistor Current Sense 0.25 1% 1W SMT-2512 | Resistor | ..\Schematic\basic_components.SchLib | 2512 | ..\PCB\basic_footprints.PcbLib | Digi-Key | WSLG-.25TR-ND | Mouser | 71-WSL2512R2500FEA
MB100-1104 |  |  | Potentiometer | Trimmer | YES | TT Electronics | 67WR20KLF |  |  | PTH-4.95mmx9.53mm | 20K | 10% | 1/2W | Cermet | Potentiometer Trimmer 20K 10% 1/2W 20-turn PTH | Resistor Variable | ..\Schematic\basic_components.SchLib | POT TRIM TT Model 67W | ..\PCB\basic_footprints.PcbLib | Arrow | 67WR20KLF | Digi-Key | 987-1090-ND
MB100-1105 |  |  | Resistor |  | YES | Panasonic-ECG | ERJ-2RKF1071X |  |  | SMT-0402 | 1.07K | 1% | 1/10W | Thick Film | Resistor 1.07K 1% 1/10W SMT-0402 | Resistor | ..\Schematic\basic_components.SchLib | 0402 | ..\PCB\basic_footprints.PcbLib | Arrow | ERJ-2RKF1071X | Digi-Key | P1.07KLCT-ND
MB100-1106 |  |  | Resistor |  | YES | Panasonic-ECG | ERJ-2RKF9311X |  |  | SMT-0403 | 9.31K | 1% | 1/10W | Thick Film | Resistor 9.31K 1% 1/10W SMT-0402 | Resistor | ..\Schematic\basic_components.SchLib | 0402 | ..\PCB\basic_footprints.PcbLib | Arrow | ERJ-2RKF9311X | Digi-Key | P9.31KLCT-ND
MB100-1107 |  |  | Resistor | Current Sense | YES | Vishay Dale | WSR3R0100FEA |  |  | SMT-4527 | 0.01 | 1% | 3W | Metal Element | Resistor Current Sense 0.01 1% 3W SMT-4527 | Resistor | ..\Schematic\basic_components.SchLib | 4527 | ..\PCB\basic_footprints.PcbLib | Digi-Key | WSRB-.01CT-ND
MB100-1108 |  |  | Resistor | Current Sense | YES | Vishay Dale | WSR5R0100FEA |  |  | SMT-4527 | 0.01 | 1% | 5W | Metal Element | Resistor Current Sense 0.01 1% 5W SMT-4527 | Resistor | ..\Schematic\basic_components.SchLib | 4527 | ..\PCB\basic_footprints.PcbLib | Digi-Key | WSRC-.01CT-ND
MB100-1109 |  |  | Resistor |  | YES | Samsung | RC1005F5113CS |  |  | SMT-0402 | 511K | 1% | 1/16W | Thick Film | Resistor 511K 1% 1/16W SMT-0402 | Resistor | ..\Schematic\basic_components.SchLib | 0402 | ..\PCB\basic_footprints.PcbLib | Arrow | RC1005F5113CS | Digi-Key | 1276-4265-1-ND
MB100-1110 |  |  | Resistor |  | YES | Panasonic-ECG | ERJ-1TYJ331U |  |  | SMT-2512 | 330 | 5% | 1W | Thick Film | Resistor 330 5% 1W SMT-2512 | Resistor | ..\Schematic\basic_components.SchLib | 2512 | ..\PCB\basic_footprints.PcbLib | Digi-Key | PT330XTR-ND | Mouser | 667-ERJ-1TYJ331U
MB100-1111 |  |  | Resistor |  | YES | Stackpole Electronics | RMCF2512JT270R |  |  | SMT-2513 | 270 | 5% | 1W | Thick Film | Resistor 270 5% 1W SMT-2512 | Resistor | ..\Schematic\basic_components.SchLib | 2512 | ..\PCB\basic_footprints.PcbLib | Digi-Key | RMCF2512JT270RCT-ND
MB100-1112 |  |  | Potentiometer | Rotary | YES | Panasonic-ECG | EVU-F2MFL3B14 |  |  | PTH-12.5mmx9.7mm | 10K | 20% | 1/20W | Carbon | Potentiometer Rotary, 10K, 20%, 1/20W, PTH with M9 nut | Resistor Variable | ..\Schematic\basic_components.SchLib | POT Panasonic EVUF2M |  | Digi-Key | P3G7103-ND
MB100-1113 |  |  | Potentiometer | Slide | YES | Bourns | PTA3044-2010DPB253 |  |  | PTH-45mmx9mm | 25K | 20% | 1/10W | Carbon | Potentiometer Slide 25K 20% 1/10W PTH | Resistor Variable, Bourns PTAxx44 | ..\Schematic\components.SchLib | POT Linear Bourns PTA3044 | ..\PCB\basic_footprints.PcbLib | Digi-Key | PTA3044-2010DPB253-ND
MB100-1114 |  |  | Potentiometer | Rotary | YES | Bourns | 3382G-1-103G |  |  | SMT-12mmx12mm | 10K | 30% | 1/20W | Carbon | Rotary Position Sensor, 10K, 30%, 2% Linearity, 1/20W, SMT | Resistor Variable | ..\Schematic\basic_components.SchLib | POT BOURNS 3382 | ..\PCB\basic_footprints.PcbLib | Digi-Key | 3382G-1-103GCT-ND | Mouser | 652-3382G-1-103G
MB100-1115 |  |  | Resistor | Current Sense | YES | Stackpole Electronics | CSRN2512FKR150 |  |  | SMT-2512 | 0.15 | 1% | 2W | Thick Film | Resistor 0.15 1% 2W SMT-2512 | Resistor | ..\Schematic\basic_components.SchLib | 2512 | ..\PCB\basic_footprints.PcbLib | Arrow | CSRN2512FKR150 | Digi-Key | CSRN2512FKR150CT-ND
MB100-1116 |  |  | Resistor | Current Sense | YES | Panasonic-ECG | ERJ-M1WSF5M0U |  |  | SMT-2512 | 0.005 | 1% | 1W | Metal Element | Resistor 0.005 1% 1W SMT-2512 | Resistor | ..\Schematic\basic_components.SchLib | 2512 | ..\PCB\basic_footprints.PcbLib | Arrow | ERJM1WSF5M0U | Digi-Key | P5.0MCT-ND
MB100-1117 |  |  | Resistor | Current Sense | YES | Panasonic-ECG | ERJ-M1WSF6M0U |  |  | SMT-2512 | 0.006 | 1% | 1W | Metal Element | Resistor 0.006 1% 1W SMT-2512 | Resistor | ..\Schematic\basic_components.SchLib | 2512 | ..\PCB\basic_footprints.PcbLib | Arrow | ERJM1WSF6M0U | Digi-Key | P6.0MCT-ND
MB100-1118 |  |  | Resistor | Current Sense | YES | Panasonic-ECG | ERJ-3BWFR030V |  |  | SMT-0603 | 0.03 | 1% | 1/3W | Thick Film | Resistor 0.03 1% 1/3W SMT-0603 | Resistor | ..\Schematic\basic_components.SchLib | 0603 | ..\PCB\basic_footprints.PcbLib | Digi-Key | P17466TR-ND | Mouser | 667-ERJ-3BWFR030V
MB100-1119 |  |  | Resistor |  | YES | Panasonic-ECG | ERA-2AEB104X |  |  | SMT-0402 | 100K | 0.1% | 1/16W | Thin Film | Resistor 100K 0.1% 1/16W SMT-0402 | Resistor | ..\Schematic\basic_components.SchLib | 0402 | ..\PCB\basic_footprints.PcbLib | Digi-Key | P100KDCTR-ND | Mouser | 667-ERA-2AEB104X
MB100-1120 |  |  | Resistor |  | YES | Panasonic-ECG | ERA-2AEB4991X |  |  | SMT-0402 | 4.99K | 0.1% | 1/16W | Thin Film | Resistor 4.99K 0.1% 1/16W SMT-0402 | Resistor | ..\Schematic\basic_components.SchLib | 0402 | ..\PCB\basic_footprints.PcbLib | Digi-Key | P4.99KDCTR-ND | Mouser | 667-ERA-2AEB4991X
MB100-1121 |  |  | Resistor |  | YES | Panasonic-ECG | ERJ-2GEJ101X |  |  | SMT-0402 | 100 | 5% | 1/10W | Thick Film | Resistor 100 5% 1/10W SMT-0402 | Resistor | ..\Schematic\basic_components.SchLib | 0402 | ..\PCB\basic_footprints.PcbLib | Digi-Key | P100JTR-ND | Mouser | 667-ERJ-2GEJ101X
MB100-1122 |  |  | Resistor |  | YES | Panasonic-ECG | ERJ-2GEJ103X |  |  | SMT-0402 | 10K | 5% | 1/10W | Thick Film | Resistor 10K 5% 1/10W SMT-0402 | Resistor | ..\Schematic\basic_components.SchLib | 0402 | ..\PCB\basic_footprints.PcbLib | Digi-Key | P10KJTR-ND | Mouser | 667-ERJ-2GEJ103X
MB100-1123 |  |  | Resistor |  | YES | Panasonic-ECG | ERJ-2RKF2803X |  |  | SMT-0402 | 280K | 1% | 1/10W | Thick Film | Resistor 280K 1% 1/10W SMT-0402 | Resistor | ..\Schematic\basic_components.SchLib | 0402 | ..\PCB\basic_footprints.PcbLib | Digi-Key | P280KLTR-ND | Mouser | 667-ERJ-2RKF2803X
MB100-1124 |  |  | Resistor |  | YES | Panasonic-ECG | ERJ-2RKF2203X |  |  | SMT-0402 | 220K | 1% | 1/10W | Thick Film | Resistor 220K 1% 1/10W SMT-0402 | Resistor | ..\Schematic\basic_components.SchLib | 0402 | ..\PCB\basic_footprints.PcbLib | Digi-Key | P220KLTR-ND | Mouser | 667-ERJ-2RKF2203X
MB100-1125 |  |  | Resistor |  | YES | Panasonic-ECG | ERJ-2RKF1692X |  |  | SMT-0402 | 16.9K | 1% | 1/10W | Thick Film | Resistor 16.9K 1% 1/10W SMT-0402 | Resistor | ..\Schematic\basic_components.SchLib | 0402 | ..\PCB\basic_footprints.PcbLib | Digi-Key | P16.9KLTR-ND | Mouser | 667-ERJ-2RKF1692X
MB100-1126 |  |  | Resistor |  | YES | Panasonic-ECG | ERJ-2RKF6810X |  |  | SMT-0402 | 681 | 1% | 1/10W | Thick Film | Resistor 681 1% 1/10W SMT-0402 | Resistor | ..\Schematic\basic_components.SchLib | 0402 | ..\PCB\basic_footprints.PcbLib | Digi-Key | P681LTR-ND | Mouser | 667-ERJ-2RKF6810X
MB100-1127 |  |  | Resistor |  | YES | Panasonic-ECG | ERJ-2RKF1001X |  |  | SMT-0402 | 1K | 1% | 1/10W | Thick Film | Resistor 1K 1% 1/10W SMT-0402 | Resistor | ..\Schematic\basic_components.SchLib | 0402 | ..\PCB\basic_footprints.PcbLib | Digi-Key | P1.00KLTR-ND | Mouser | 667-ERJ-2RKF1001X
MB100-1128 |  |  | Resistor | Current Sense | YES | Panasonic-ECG | ERJ-8BWFR100V |  |  | SMT-1206 | 0.1 | 1% | 1W | Thick Film | Resistor Current Sense 0.1 1% 1W SMT-1206 | Resistor | ..\Schematic\basic_components.SchLib | 1206 | ..\PCB\basic_footprints.PcbLib | Digi-Key | P.10AUTR-ND | Mouser | 667-ERJ-8BWFR100V
MB100-1129 |  |  | Resistor | Current Sense | YES | Vishay Dale | WSL2010R1500FEA18 |  |  | SMT-2010 | 0.15 | 1% | 1W | Metal Element | Resistor Current Sense 0.15 1% 1W SMT-2010 | Resistor | ..\Schematic\basic_components.SchLib | 2010 | ..\PCB\basic_footprints.PcbLib | Digi-Key | WSLF-.15TR-ND | Mouser | 71-WSL2010R1500FEA18
MB100-1130 |  |  | Resistor | Current Sense | YES | Bourns | CRE2512-FZ-R003E-2 |  |  | SMT-2512 | 0.003 | 1% | 2W | Metel Film | Resistor Current Sense 0.003 1% 2W SMT-2512 | Resistor | ..\Schematic\basic_components.SchLib | 2512 | ..\PCB\basic_footprints.PcbLib | Digi-Key | CRE2512-FZ-R003E-3CT-ND
MB100-1131 |  |  | Resistor |  | YES | TE Connectivity | 352210RFT |  |  | SMT-2512 | 10 | 1% | 3W | Thick Film | Resistor 10 1% 3W SMT-2512 | Resistor | ..\Schematic\basic_components.SchLib | 2512 | ..\PCB\basic_footprints.PcbLib | Digi-Key | A121123TR-ND
MB100-1132 |  |  | Resistor | Current Sense | YES | Yageo | RL2512FK-070R1L |  |  | SMT-2512 | 0.1 | 1% | 1W | Thick Film | Resistor Current Sense 0.1 1% 1W SMT-2512 | Resistor | ..\Schematic\basic_components.SchLib | 2512 | ..\PCB\basic_footprints.PcbLib | Digi-Key | 311-0.1TCT-ND | Mouser | 603-RL252FK070R1L
MB100-1133 |  |  | Resistor | Current Sense | YES | Yageo | RL2512FK-070R11L |  |  | SMT-2512 | 0.11 | 1% | 1W | Thick Film | Resistor Current Sense 0.11 1% 1W SMT-2512 | Resistor | ..\Schematic\basic_components.SchLib | 2512 | ..\PCB\basic_footprints.PcbLib | Digi-Key | 311-0.11TCT-ND | Mouser | 603-RL2512FK-070R11L
MB100-1134 |  |  | Resistor | Current Sense | YES | Stackpole Electronics | CSRN2512FKR250 |  |  | SMT-2512 | 0.25 | 1% | 2W | Thick Film | Resistor Current Sense 0.25 1% 2W SMT-2512 | Resistor | ..\Schematic\basic_components.SchLib | 2512 | ..\PCB\basic_footprints.PcbLib | Digi-Key | CSRN2512FKR250CT-ND | Arrow | CSRN2512FKR250
MB100-1135 |  |  | Potentiometer | Trimmer | YES | TT Electronics | 67WR10KLF |  |  | PTH-4.95mmx9.53mm | 10K | 10% | 1/2W | Cermet | Potentiometer Trimmer 10K 10% 1/2W 20-turn PTH | Resistor Variable | ..\Schematic\basic_components.SchLib | POT TRIM TT Model 67W | ..\PCB\basic_footprints.PcbLib | Digi-Key | 987-1088-ND
MB100-1136 |  |  | Resistor | Current Sense | YES | KOA Speer | SL1TTE5L60F |  |  | SMT-2512 | 0.0056 | 1% | 1W | Metal Element | Resistor Current Sense 0.0056 1% 1W SMT-2512 | Resistor | ..\Schematic\basic_components.SchLib | 2512 | ..\PCB\basic_footprints.PcbLib | Mouser | 660-SL1TTE5L60F
MB100-1137 |  |  | Resistor | Current Sense | YES | Panasonic-ECG | ERJ-MP4PF4M0U |  |  | SMT-2512 | 0.004 | 1% | 2W | Metal Element | Resistor 0.004 1% 2W SMT-2512 | Resistor | ..\Schematic\basic_components.SchLib | 2512 | ..\PCB\basic_footprints.PcbLib | Digi-Key | P19396CT-ND | Mouser | 667-ERJ-MP4PF4M0U

## Capacitors
MakerBot Part Number | Creation Part Number | Creation Part Number Cross | Component Type | Component Subtype | RoHS Compliant | Manufacturer 1 | Manufacturer Part Number 1 | Manufacturer 2 | Manufacturer Part Number 2 | Package | Value | Rated Voltage | Tolerance | ESR | Composition | Description | Library Ref | Library Path | Footprint Ref | Footprint Path | Supplier 1 | Supplier Part Number 1 | Alt Supplier 1 | Alt Supplier Part Number 1 | Supplier 2 | Supplier Part Number 2 | Alt Supplier 2 | Alt Supplier Part Number 2
MB200-0219 |  |  | Capacitor | Ceramic | YES | KEMET | C0603C101K5RACTU |  |  | SMT-0603 | 100pF | 50V | +/-10% |  | X7R | Ceramic Capacitor 100pF 50V +/-10% X7R SMT-0603 | Capacitor | ..\Schematic\basic_components.SchLib | 0603 | ..\PCB\basic_footprints.PcbLib | Digi-Key | 399-7824-1-ND | Mouser | 80-C0603C101K5R
MB200-0220 |  |  | Capacitor | Tantalum | YES | AVX CORPORATION | TAJR104K020RNJ |  |  | SMT-0805 | 0.1uF | 20V | +/-10% | 25 | Tantalum | Tantalum Capacitor 0.1uF 20V +/-10% Tantalum SMT-0805 | Capacitor Polarized | ..\Schematic\basic_components.SchLib | 0805 | ..\PCB\basic_footprints.PcbLib | Digi-Key | 478-3286-6-ND | Mouser | 581-TAJR104K020R
MB200-0221 |  |  | Capacitor | Electrolytic | YES | PANASONIC-ECG | EEE-1CA100SR |  |  | SMT-5.5mmx4mm | 10uF | 16V | +/-20% |  | Aluminum | Electrolytic Capacitor 10uF 16V +/-20% Aluminum SMT-5.5mmx4mm | Capacitor Polarized | ..\Schematic\basic_components.SchLib | CAP_POL_SMT_B | ..\PCB\basic_footprints.PcbLib | Digi-Key | PCE3878CT-ND | Mouser | 667-EEE-1CA100SR
MB200-0222 | MAK110-0001 |  | Capacitor | Ceramic | YES | VENKEL | C0603X7R500-102JNE |  |  | SMT-0603 | 1000pF | 50V | +/-5% |  | X7R | NRND Ceramic Capacitor 1000pF 50V +/-5% X7R SMT-0603 | Capacitor | ..\Schematic\basic_components.SchLib | 0603 | ..\PCB\basic_footprints.PcbLib
MB200-0223 | MAK110-0001 |  | Capacitor | Ceramic | YES | KEMET | C0603C102J5RACTU |  |  | SMT-0603 | 1000pF | 50V | +/-5% |  | X7R | Ceramic Capacitor 1000pF 50V +/-5% X7R SMT-0603 | Capacitor | ..\Schematic\basic_components.SchLib | 0603 | ..\PCB\basic_footprints.PcbLib | Digi-Key | 399-1083-6-ND | Mouser | 80-C0603C102J5R
MB200-0224 | MAK110-0002 |  | Capacitor | Ceramic | YES | KEMET | C0603C103J5RACTU |  |  | SMT-0603 | 0.01uF | 50V | +/-5% |  | X7R | Ceramic Capacitor 0.01uF 50V +/-5% X7R SMT-0603 | Capacitor | ..\Schematic\basic_components.SchLib | 0603 | ..\PCB\basic_footprints.PcbLib | Digi-Key | 399-1092-2-ND | Mouser | 80-C0603C103J5R
MB200-0225 | MAK110-0004 |  | Capacitor | Ceramic | YES | MURATA ELECTRONICS | GCM188R71H104KA57D |  |  | SMT-0603 | 0.1uF | 50V | +/-10% |  | X7R | Ceramic Capacitor 0.1uF 50V +/-10% X7R SMT-0603 | Capacitor | ..\Schematic\basic_components.SchLib | 0603 | ..\PCB\basic_footprints.PcbLib | Digi-Key | 490-4779-2-ND | Mouser | 81-GCM188R71H104KA7D
MB200-0226 | MAK110-0005 |  | Capacitor | Electrolytic | YES | NICHICON | UHE1H101MPD |  |  | PTH-8.5mmx11mm | 100uF | 50V | +/-20% |  | Aluminum | Electrolytic Capacitor 100uF 50V +/-20% Aluminum PTH-8.5mmx11mm | Capacitor Polarized | ..\Schematic\basic_components.SchLib | CAP_POL_PTH_8MM | ..\PCB\basic_footprints.PcbLib | Digi-Key | 493-1605-ND | Mouser | 647-UHE1H101MPD
MB200-0227 | MAK110-0006 |  | Capacitor | Ceramic | YES | TAIYO YUDEN | UMK325BJ106KM-T |  |  | SMT-1210 | 10uF | 50V | +/-10% |  | X5R | Ceramic Capacitor 10uF 50V +/-10% X5R SMT-1210 | Capacitor | ..\Schematic\basic_components.SchLib | 1210 | ..\PCB\basic_footprints.PcbLib | Digi-Key | 587-2247-2-ND | Mouser | 963-UMK325BJ106KM-T
MB200-0228 | MAK110-0007 |  | Capacitor | Ceramic | YES | KEMET | C0805C105K5RACTU |  |  | SMT-0805 | 1uF | 50V | +/-10% |  | X7R | Ceramic Capacitor 1uF 50V +/-10% X7R SMT-0805 | Capacitor | ..\Schematic\basic_components.SchLib | 0805 | ..\PCB\basic_footprints.PcbLib | Digi-Key | 399-7409-1-ND | Mouser | C0805C105K5RACTU
MB200-0229 | MAK110-0009 |  | Capacitor | Ceramic | TBD | VENKEL | C0603C0G500-220JNP |  |  | SMT-0603 | 22pF | 50V | +/-5% |  | C0G | NRND Ceramic Capacitor 22pF 50V +/-5% C0G SMT-0603 | Capacitor | ..\Schematic\basic_components.SchLib | 0603 | ..\PCB\basic_footprints.PcbLib
MB200-0230 | MAK110-0009 |  | Capacitor | Ceramic | YES | MURATA ELECTRONICS | GRM1885C1H220JA01J |  |  | SMT-0603 | 22pF | 50V | +/-5% |  | C0G | Ceramic Capacitor 22pF 50V +/-5% C0G SMT-0603 | Capacitor | ..\Schematic\basic_components.SchLib | 0603 | ..\PCB\basic_footprints.PcbLib | Digi-Key | GRM1885C1H220JA01J-ND | Mouser | 81-GRM185C1H220JA01J
MB200-0231 | MAK110-0010 |  | Capacitor | Ceramic | YES | MURATA ELECTRONICS | GRM188R71H471KA01D |  |  | SMT-0603 | 470pF | 50V | +/-10% |  | X7R | Ceramic Capacitor 470pF 50V +/-10% X7R SMT-0603 | Capacitor | ..\Schematic\basic_components.SchLib | 0603 | ..\PCB\basic_footprints.PcbLib | Digi-Key | 490-1489-2-ND | Mouser | 81-GRM39X471K50D
MB200-0232 | MAK110-0011 |  | Capacitor | Electrolytic | YES | PANASONIC-ECG | ECA-1HM470I |  |  | PTH-6.3mmx11.2mm | 47uF | 50V | +/-20% |  | Aluminum | Electrolytic Capacitor 47uF 50V +/-20% Aluminum PTH-6.3mmx11.2mm | Capacitor Polarized | ..\Schematic\basic_components.SchLib | CAP_POL_PTH_6.3MM | ..\PCB\basic_footprints.PcbLib | Digi-Key | P10428TB-ND | Mouser | 667-ECA-1HM470I
MB200-0233 | MAK110-0011 |  | Capacitor | Electrolytic | YES | EPCOS | B41827A6476M000 |  |  | PTH-6.3mmx11.2mm | 47uF | 50V | +/-20% |  | Aluminum | NRND Electrolytic Capacitor 47uF 50V +/-20% Aluminum PTH-6.3mmx11.2mm | Capacitor Polarized | ..\Schematic\basic_components.SchLib | CAP_POL_PTH_6.3MM | ..\PCB\basic_footprints.PcbLib | Digi-Key | B41827A6476M-ND | Mouser | 871-B41827A6476M000
MB200-0234 | MAK110-0012 |  | Capacitor | Ceramic | YES | KEMET | C1206C102KGRACTU |  |  | SMT-1206 | 1000pF | 2kV | +/-10% |  | X7R | Ceramic Capacitor 1000pF 2kV +/-10% X7R SMT-1206 | Capacitor | ..\Schematic\basic_components.SchLib | 1206 | ..\PCB\basic_footprints.PcbLib | Digi-Key | 399-4819-6-ND | Mouser | 80-C1206C102KGR
MB200-0235 | MAK110-0012 |  | Capacitor | Ceramic | TBD | VENKEL | C1206X7R202-102KNE |  |  | SMT-1206 | 1000pF | 2kV | +/-10% |  | X7R | NRND Ceramic Capacitor 1000pF 2kV +/-10% X7R SMT-1206 | Capacitor | ..\Schematic\basic_components.SchLib | 1206 | ..\PCB\basic_footprints.PcbLib
MB200-0236 | MAK110-0013 |  | Capacitor | Ceramic | YES | AVX CORPORATION | 1206GC101KAT1A |  |  | SMT-1206 | 100pF | 2kV | +/-10% |  | X7R | Ceramic Capacitor 100pF 2kV +/-10% X7R SMT-1206 | Capacitor | ..\Schematic\basic_components.SchLib | 1206 | ..\PCB\basic_footprints.PcbLib | Digi-Key | 478-3999-2-ND | Mouser | 581-1206GC101K
MB200-0237 | MAK110-0014 |  | Capacitor | Ceramic | TBD | MURATA ELECTRONICS | GRM31A7U3D100JW31D |  |  | SMT-1206 | 10pF | 2kV | +/-5 |  | U2J | Ceramic Capacitor 10pF 2kV +/-5 U2J SMT-1206 | Capacitor | ..\Schematic\basic_components.SchLib | 1206 | ..\PCB\basic_footprints.PcbLib | Digi-Key | 490-6501-1-ND | Mouser | 81-GRM31A7U3D100JW1D
MB200-0238 | MAK110-0015 |  | Capacitor | Ceramic | YES | TAIYO YUDEN | UMK212F224ZD-T |  |  | SMT-0805 | 0.22uF | 50V | +80/-20% |  | Y5V | Ceramic Capacitor 0.22uF 50V +80/-20% Y5V SMT-0805 | Capacitor | ..\Schematic\basic_components.SchLib | 0805 | ..\PCB\basic_footprints.PcbLib | Digi-Key | 587-1306-6-ND | Mouser | 963-UMK212F224ZD-T
MB200-0239 | MAK110-0015 |  | Capacitor | Ceramic | YES | MURATA ELECTRONICS | GRM216F51H224ZA01D |  |  | SMT-0805 | 0.22uF | 50V | +80/-20% |  | Y5V | Ceramic Capacitor 0.22uF 50V +80/-20% Y5V SMT-0805 | Capacitor | ..\Schematic\basic_components.SchLib | 0805 | ..\PCB\basic_footprints.PcbLib | Digi-Key | 490-3047-6-ND | Mouser | 81-GRM216F51H224ZA1D
MB200-0240 | MAK110-0016 |  | Capacitor | Ceramic | YES | KEMET | C1206C106K3PAC |  |  | SMT-1206 | 10uF | 25V | +/-10% |  | X5R | Ceramic Capacitor 10uF 25V +/-10% X5R SMT-1206 | Capacitor | ..\Schematic\basic_components.SchLib | 1206 | ..\PCB\basic_footprints.PcbLib | Digi-Key | 399-6784-2-ND | Mouser | 80-C1206C106K3PAC
MB200-0241 | MAK110-0017 |  | Capacitor | Electrolytic | YES | PANASONIC-ECG | EEE-FK1V470P |  |  | SMT-5.8mmx6.3mm | 47uF | 35V | +/-20% | 0.36 | Aluminum | Electrolytic Capacitor 47uF 35V +/-20% Aluminum SMT-5.8mmx6.3mm | Capacitor Polarized | ..\Schematic\basic_components.SchLib | CAP_POL_SMT_D | ..\PCB\basic_footprints.PcbLib | Digi-Key | PCE3842TR-ND | Mouser | 667-EEE-FK1V470P
MB200-0242 | MAK110-0017 |  | Capacitor | Electrolytic | YES | PANASONIC-ECG | EEE-FK1V470AP |  |  | SMT-5.8mmx6.3mm | 47uF | 35V | +/-20% | 0.36 | Aluminum | Electrolytic Capacitor 47uF 35V +/-20% Aluminum SMT-5.8mmx6.3mm | Capacitor Polarized | ..\Schematic\basic_components.SchLib | CAP_POL_SMT_D | ..\PCB\basic_footprints.PcbLib | Digi-Key | PCE4424DKR-ND | Mouser | 667-EEE-FK1V470AP
MB200-0243 | MAK110-0018 |  | Capacitor | Ceramic | YES | TDK | C1608C0G1H221J080AA |  |  | SMT-0603 | 220pF | 50V | +/-5% |  | C0G | Ceramic Capacitor 220pF 50V +/-5% C0G SMT-0603 | Capacitor | ..\Schematic\basic_components.SchLib | 0603 | ..\PCB\basic_footprints.PcbLib | Digi-Key | 445-1285-2-ND | Mouser | 810-C1608C0G1H221J
MB200-0244 | MAK110-0019 |  | Capacitor | Tantalum | YES | KEMET | T491B226M010AT |  |  | SMT-1411 | 22uF | 10V | +/-20% | 2.4 | Tantalum | Tantalum Capacitor 22uF 10V +/-20% Tantalum SMT-1411 | Capacitor Polarized | ..\Schematic\basic_components.SchLib | 1411 | ..\PCB\basic_footprints.PcbLib | Digi-Key | 399-8314-6-ND | Mouser | 80-T491B226M010
MB200-0245 | MAK110-0020 |  | Capacitor | Ceramic | YES | TDK | C1608X7R1A334K |  |  | SMT-0603 | 0.33uF | 10V | +/-10% |  | X7R | Ceramic Capacitor 0.33uF 10V +/-10% X7R SMT-0603 | Capacitor | ..\Schematic\basic_components.SchLib | 0603 | ..\PCB\basic_footprints.PcbLib | Digi-Key | 445-5134-1-ND | Mouser | 810-C1608X7R1A334K
MB200-0246 | MAK110-0021 |  | Capacitor | Ceramic | YES | TDK | C1608X7R1C105K080AC | SAMSUNG | CL10B105KO8NNNC | SMT-0603 | 1uF | 16V | +/-10% |  | X7R | Ceramic Capacitor 1uF 16V +/-10% X7R SMT-0603 | Capacitor | ..\Schematic\basic_components.SchLib | 0603 | ..\PCB\basic_footprints.PcbLib | Arrow | C1608X7R1C105K080AC | Digi-Key | 445-1604-1-ND | Arrow | CL10B105KO8NNNC | Digi-Key | 1276-1019-1-ND
MB200-0247 | MAK110-0021 |  | Capacitor | Ceramic | YES | VENKEL | C0603X7R160-105KNP |  |  | SMT-0603 | 1uF | 16V | +/-10% |  | X7R | NRND Ceramic Capacitor 1uF 16V +/-10% X7R SMT-0603 | Capacitor | ..\Schematic\basic_components.SchLib | 0603 | ..\PCB\basic_footprints.PcbLib
MB200-0248 | MAK110-0023 |  | Capacitor | Ceramic | YES | AVX CORPORATION | 06035C152KAT2A |  |  | SMT-0603 | 1500pF | 50V | +/-10% |  | X7R | Ceramic Capacitor 1500pF 50V +/-10% X7R SMT-0603 | Capacitor | ..\Schematic\basic_components.SchLib | 0603 | ..\PCB\basic_footprints.PcbLib | Digi-Key | 478-1217-6-ND | Mouser | 581-06035C152K
MB200-0249 | MAK110-0024 |  | Capacitor | Ceramic | YES | MURATA ELECTRONICS | GRM1555C1H2R2CA01D |  |  | SMT-0402 | 2.2pF | 50V | +/- 0.25pF |  | C0G | Ceramic Capacitor 2.2pF 50V +/- 0.25pF C0G SMT-0402 | Capacitor | ..\Schematic\basic_components.SchLib | 0402 | ..\PCB\basic_footprints.PcbLib | Digi-Key | 490-5932-6-ND | Mouser | 81-GRM1555C1H2R2CA1D
MB200-0250 | MAK110-0025 |  | Capacitor | Ceramic | YES | TDK | C1005C0G1H100D050BA |  |  | SMT-0402 | 10pF | 50V | +/-5% |  | C0G | Ceramic Capacitor 10pF 50V +/-5% C0G SMT-0402 | Capacitor | ..\Schematic\basic_components.SchLib | 0402 | ..\PCB\basic_footprints.PcbLib | Digi-Key | 445-1235-6-ND | Mouser | 810-C1005C0G1H100D
MB200-0251 | MAK110-0026 |  | Capacitor | Ceramic | YES | TDK | CGA2B2C0G1H330J |  |  | SMT-0402 | 33pF | 50V | +/-5% |  | C0G | Ceramic Capacitor 33pF 50V +/-5% C0G SMT-0402 | Capacitor | ..\Schematic\basic_components.SchLib | 0402 | ..\PCB\basic_footprints.PcbLib | Digi-Key | 445-5590-1-ND | Mouser | 810-CGA2B2C0G1H330J
MB200-0252 | MAK110-0027 |  | Capacitor | Ceramic | YES | KEMET | C0805C104Z5VAC |  |  | SMT-0805 | 0.1uF | 50V | +80/-20% |  | Y5V | Ceramic Capacitor 0.1uF 50V +80/-20% Y5V SMT-0805 | Capacitor | ..\Schematic\basic_components.SchLib | 0805 | ..\PCB\basic_footprints.PcbLib
MB200-0253 | MAK110-0028 |  | Capacitor | Ceramic | YES | KEMET | C0805C224J5NACTU |  |  | SMT-0805 | 0.22uF | 50V | +/-5% |  | X8L | Ceramic Capacitor 0.22uF 50V +/-5% X8L SMT-0805 | Capacitor | ..\Schematic\basic_components.SchLib | 0805 | ..\PCB\basic_footprints.PcbLib | Digi-Key | 399-5766-2-ND | Mouser | 80-C0805C224J5N
MB200-0254 | MAK110-0029 |  | Capacitor | Ceramic | YES | AVX CORPORATION | 0402YC103KAT2A |  |  | SMT-0402 | 0.01uF | 16V | +/-10% |  | X7R | Ceramic Capacitor 0.01uF 16V +/-10% X7R SMT-0402 | Capacitor | ..\Schematic\basic_components.SchLib | 0402 | ..\PCB\basic_footprints.PcbLib | Digi-Key | 478-1114-6-ND | Mouser | 581-040216C103K
MB200-0255 | MAK110-0030 |  | Capacitor | Ceramic | YES | MURATA ELECTRONICS | LLA185C70G104MA01L |  |  | SMT-0603 | 0.1uF | 4V | +/-20% |  | X7S | Ceramic Capacitor 0.1uF 4V +/-20% X7S SMT-0603 | Capacitor | ..\Schematic\basic_components.SchLib | 0603 | ..\PCB\basic_footprints.PcbLib | Digi-Key | 490-8380-2-ND | Mouser | 81-LLA185C70G104MA1L
MB200-0256 | MAK110-0031 |  | Capacitor | Ceramic | YES | AVX CORPORATION | 0402YD104KAT2A |  |  | SMT-0402 | 0.1uF | 16V | +/-10% |  | X5R | Ceramic Capacitor 0.1uF 16V +/-10% X5R SMT-0402 | Capacitor | ..\Schematic\basic_components.SchLib | 0402 | ..\PCB\basic_footprints.PcbLib | Digi-Key | 478-1126-2-ND | Mouser | 581-0402YD104K
MB200-0257 | MAK110-0033 |  | Capacitor | Tantalum | YES | KEMET | T491X476M035AT |  |  | SMT-2917 | 47uF | 35V | +/-20% | 0.6 | Tantalum | Tantalum Capacitor 47uF 35V +/-20% Tantalum SMT-2917 | Capacitor Polarized | ..\Schematic\basic_components.SchLib | 2917 | ..\PCB\basic_footprints.PcbLib | Digi-Key | 399-8421-2-ND | Mouser | 80-T491X476M035
MB200-0258 | MAK110-0036 |  | Capacitor | Electrolytic | TBD | LELON | VZS101M1ETR0606 |  |  | SMT-5.7mmx6.6mm | 100uF | 25V | +/-20% |  | Aluminum | Electrolytic Capacitor 100uF 25V +/-20% Aluminum SMT-5.7mmx6.3mm | Capacitor Polarized | ..\Schematic\basic_components.SchLib | CAP_POL_SMT_D | ..\PCB\basic_footprints.PcbLib |  |  | Mouser | 140-VZS101M1ETR0606
MB200-0259 | MAK110-0036 |  | Capacitor | Electrolytic | TBD | PANASONIC-ECG | EEE-FT1E101AP |  |  | SMT-5.8mmx6.3mm | 100uF | 25V | +/-20% | 0.26 | Aluminum | Electrolytic Capacitor 100uF 25V +/-20% Aluminum SMT-5.8mmx6.3mm | Capacitor Polarized | ..\Schematic\basic_components.SchLib | CAP_POL_SMT_D | ..\PCB\basic_footprints.PcbLib | Digi-Key | PCE5007DKR-ND | Mouser | 667-EEE-FT1E101AP
MB200-0260 | MAK110-0036 |  | Capacitor | Electrolytic | TBD | PANASONIC-ECG | EEE-FT1V101AP |  |  | SMT-5.8mmx6.3mm | 100uF | 35V | +/-20% | 0.26 | Aluminum | Electrolytic Capacitor 100uF 35V +/-20% Aluminum SMT-5.8mmx6.3mm | Capacitor Polarized | ..\Schematic\basic_components.SchLib | CAP_POL_SMT_D | ..\PCB\basic_footprints.PcbLib | Digi-Key | PCE5016TR-ND | Mouser | 667-EEE-FT1V101AP
MB200-0261 | MAK110-0045 |  | Capacitor | Ceramic | TBD | MURATA ELECTRONICS | GRM21BR61E106KA73L |  |  | SMT-0805 | 10uF | 25V | +/-10% |  | X5R | Ceramic Capacitor 10uF 25V +/-10% X5R SMT-0805 | Capacitor | ..\Schematic\basic_components.SchLib | 0805 | ..\PCB\basic_footprints.PcbLib | Digi-Key | 490-5523-2-ND | Mouser | 81-GRM21BR61E106KA3L
MB200-0262 | MAK110-0046 |  | Capacitor | Ceramic | TBD | VENKEL | C0603C0G500-101JNP |  |  | SMT-0603 | 100pF | 50V | +/-5% |  | C0G | NRND Ceramic Capacitor 100pF 50V +/-5% C0G SMT-0603 | Capacitor | ..\Schematic\basic_components.SchLib | 0603 | ..\PCB\basic_footprints.PcbLib
MB200-0263 | MAK110-0046 |  | Capacitor | Ceramic | YES | VISHAY BC COMPONENTS | VJ0603A101JXACW1BC |  |  | SMT-0603 | 100pF | 50V | +/-5% |  | C0G | Ceramic Capacitor 100pF 50V +/-5% C0G SMT-0603 | Capacitor | ..\Schematic\basic_components.SchLib | 0603 | ..\PCB\basic_footprints.PcbLib | Digi-Key | BC1236TR-ND | Mouser | 77-VJ0603A101JXACBC
MB200-0264 | MAK110-0047 |  | Capacitor | Ceramic | YES | TAIYO YUDEN | EMK212BBJ226MG-T |  |  | SMT-0805 | 22uF | 16V | +/-20% |  | X5R | Ceramic Capacitor 22uF 16V +/-20% X5R SMT-0805 | Capacitor | ..\Schematic\basic_components.SchLib | 0805 | ..\PCB\basic_footprints.PcbLib | Digi-Key | 587-3239-6-ND | Mouser | 963-EMK212BBJ226MG-T
MB200-0265 | MAK110-0048 |  | Capacitor | Electrolytic | YES | PANASONIC-ECG | ECE-A1HKA100 |  |  | PTH-5mmx7mm | 10uF | 50V | +/-20% |  | Aluminum | Electrolytic Capacitor 10uF 50V +/-20% Aluminum PTH-5mmx7mm | Capacitor Polarized | ..\Schematic\basic_components.SchLib | CAP_POL_PTH_5MM | ..\PCB\basic_footprints.PcbLib | Digi-Key | P828-ND | Mouser | 667-ECE-A1HKA100
MB200-0266 | MAK110-0049 |  | Capacitor | Electrolytic | YES | NICHICON | UUD1H470MCL1GS |  |  | SMT-6.3mmx7.7mm | 47uF | 50V | +/-20% |  | Aluminum | Electrolytic Capacitor 47uF 50V +/-20% Aluminum SMT-6.3mmx7.7mm | Capacitor Polarized | ..\Schematic\basic_components.SchLib | CAP_POL_SMT_D8 | ..\PCB\basic_footprints.PcbLib | Digi-Key | 493-2303-1-ND | Mouser | 647-UUD1H470MCL
MB200-0267 | MAK110-0050 |  | Capacitor | Electrolytic | YES | NICHICON | UCD1H101MNL1GS |  |  | SMT-10mmx8mm | 100uF | 50V | +/-20% |  | Aluminum | Electrolytic Capacitor 100uF 50V +/-20% Aluminum SMT-10mmx8mm | Capacitor Polarized | ..\Schematic\basic_components.SchLib | CAP_POL_SMT_F | ..\PCB\basic_footprints.PcbLib | Digi-Key | 493-6388-2-ND | Mouser | 647-UCD1H101MNL1GS
MB200-0268 | MAK110-0051 |  | Capacitor | Ceramic | YES | KEMET | C0603C105K3PACTU |  |  | SMT-0603 | 1uF | 25V | +/-10% |  | X5R | Ceramic Capacitor 1uF 25V +/-10% X5R SMT-0603 | Capacitor | ..\Schematic\basic_components.SchLib | 0603 | ..\PCB\basic_footprints.PcbLib | Digi-Key | 399-7846-6-ND | Mouser | 80-C0603C105K3P
MB200-0269 | MAK110-0052 |  | Capacitor | Ceramic | YES | MURATA ELECTRONICS | GRM1885C1H100JA01D |  |  | SMT-0603 | 10pF | 50V | +/-5% |  | C0G | Ceramic Capacitor 10pF 50V +/-5% C0G SMT-0603 | Capacitor | ..\Schematic\basic_components.SchLib | 0603 | ..\PCB\basic_footprints.PcbLib | Digi-Key | 490-1403-6-ND | Mouser | 81-GRM39C100D50
MB200-0270 | MAK110-0058 |  | Capacitor | Ceramic | YES | KEMET | C0805C102JDRACTU |  |  | SMT-0805 | 1000pF | 1kV | +/-5% |  | X7R | Ceramic Capacitor 1000pF 1kV +/-5% X7R SMT-0805 | Capacitor | ..\Schematic\basic_components.SchLib | 0805 | ..\PCB\basic_footprints.PcbLib | Digi-Key | C0805C102JDRACTU-ND | Mouser | 80-C0805C102JDRACTU
MB200-0271 | MAK110-0059 |  | Capacitor | Ceramic | YES | SAMSUNG | CL10B104KA8NNNC |  |  | SMT-0603 | 0.1uF | 25V | +/-10% |  | X7R | Ceramic Capacitor 0.1uF 25V +/-10% X7R SMT-0603 | Capacitor | ..\Schematic\basic_components.SchLib | 0603 | ..\PCB\basic_footprints.PcbLib | Digi-Key | 1276-1006-6-ND
MB200-0272 | MAK110-0059 |  | Capacitor | Ceramic | YES | TDK | C1608X7R1E104K080AA |  |  | SMT-0603 | 0.1uF | 25V | +/-10% |  | X7R | Ceramic Capacitor 0.1uF 25V +/-10% X7R SMT-0603 | Capacitor | ..\Schematic\basic_components.SchLib | 0603 | ..\PCB\basic_footprints.PcbLib | Digi-Key | 445-1316-6-ND | Mouser | 810-C1608X7R1E104K
MB200-0273 | MAK110-0060 |  | Capacitor | Tantalum | TBD | AVX CORPORATION | TCJB105M050R0300 |  |  | SMT-1210 | 1uF | 50V | +/-20% | 0.3 | Tantalum | Tantalum Capacitor 1uF 50V +/-20% Tantalum SMT-1210 | Capacitor Polarized | ..\Schematic\basic_components.SchLib | 1210 | ..\PCB\basic_footprints.PcbLib | Digi-Key | 478-6247-2-ND | Mouser | 581-TCJB105M050R0300
MB200-0274 | MAK110-0061 | MAK110-0003 | Capacitor | Ceramic | YES | TDK | C1608X7R1H223K080AA |  |  | SMT-0603 | 0.022uF | 50V | +/-10% |  | X7R | Ceramic Capacitor 0.022uF 50V +/-10% X7R SMT-0603 | Capacitor | ..\Schematic\basic_components.SchLib | 0603 | ..\PCB\basic_footprints.PcbLib | Digi-Key | 445-1312-1-ND | Mouser | 810-C1608X7R1H223K
MB200-0275 | MAK110-0063 |  | Capacitor | Ceramic | TBD | MURATA ELECTRONICS | GCJ216R71H223KA01D |  |  | SMT-0805 | 0.022uF | 50V | +/-10% |  | X7R | Ceramic Capacitor 0.022uF 50V +/-10% X7R SMT-0805 | Capacitor | ..\Schematic\basic_components.SchLib | 0805 | ..\PCB\basic_footprints.PcbLib | Digi-Key | 490-5842-1-ND | Mouser | 81-GCJ216R71H223KA1D
MB200-0276 | MAK110-0064 |  | Capacitor | Ceramic | TBD | TDK | C1608C0G1H220G080AA |  |  | SMT-0603 | 22pF | 50V | +/-2% |  | C0G | Ceramic Capacitor 22pF 50V +/-2% C0G SMT-0603 | Capacitor | ..\Schematic\basic_components.SchLib | 0603 | ..\PCB\basic_footprints.PcbLib | Digi-Key | 445-5372-1-ND | Mouser | 810-C1608C0G1H220G
MB200-0277 | MAK110-0065 |  | Capacitor | Electrolytic | YES | PANASONIC-ECG | EEE-FPE101XAP |  |  | SMT-6.3mmx7.7mm | 100uF | 25V | +/-20% | 0.16 | Aluminum | Electrolytic Capacitor 100uF 25V +/-20% Aluminum SMT-6.3mmx7.7mm | Capacitor Polarized | ..\Schematic\basic_components.SchLib | CAP_POL_SMT_D8 | ..\PCB\basic_footprints.PcbLib | Digi-Key | PCE4546CT-ND | Mouser | 667-EEE-FPE101XAP
MB200-0278 | MAK110-0066 |  | Capacitor | Ceramic | YES | MURATA ELECTRONICS | GRM1885C1H560JA01D |  |  | SMT-0603 | 56pF | 50V | +/-5% |  | C0G | Ceramic Capacitor 56pF 50V +/-5% C0G SMT-0603 | Capacitor | ..\Schematic\basic_components.SchLib | 0603 | ..\PCB\basic_footprints.PcbLib | Digi-Key | 490-1421-1-ND | Mouser | 81-GRM39C560J50
MB200-0279 | MAK110-0067 |  | Capacitor | Ceramic | YES | KEMET | C0805C102K5RACTU |  |  | SMT-0805 | 1000pF | 50V | +/-10% |  | X7R | Ceramic Capacitor 1000pF 50V +/-10% X7R SMT-0805 | Capacitor | ..\Schematic\basic_components.SchLib | 0805 | ..\PCB\basic_footprints.PcbLib | Digi-Key | 399-1147-6-ND | Mouser | 80-C0805C102K5R
MB200-0280 | MAK110-0068 |  | Capacitor | Ceramic | TBD | TDK | C1608X5R1E106M080AC |  |  | SMT-0603 | 10uF | 25V | +/-20% |  | X5R | Ceramic Capacitor 10uF 25V +/-20% X5R SMT-0603 | Capacitor | ..\Schematic\basic_components.SchLib | 0603 | ..\PCB\basic_footprints.PcbLib | Digi-Key | 445-9015-2-ND | Mouser | 810-C1608X5R1E106M
MB200-0281 | MAK110-0069 |  | Capacitor | Ceramic | TBD | TDK | C2012X5R1E226M125AC |  |  | SMT-0805 | 22uF | 25V | +/-20% |  | X5R | Ceramic Capacitor 22uF 25V +/-20% X5R SMT-0805 | Capacitor | ..\Schematic\basic_components.SchLib | 0805 | ..\PCB\basic_footprints.PcbLib | Digi-Key | 445-9112-1-ND | Mouser | 810-C2012X5R1E226M
MB200-0282 | MAK110-0070 |  | Capacitor | Electrolytic | YES | LELON | VE-100M1ATR-0405 |  |  | SMT-4mmx5.3mm | 10uF | 10V | +/-20% |  | Aluminum | Electrolytic Capacitor 10uF 10V +/-20% Aluminum SMT-4mmx5.3mm | Capacitor Polarized | ..\Schematic\basic_components.SchLib | CAP_POL_SMT_B | ..\PCB\basic_footprints.PcbLib |  |  | Mouser | 140-VE100M1ATR0405
MB200-0283 |  |  | Capacitor | Ceramic | YES | MURATA ELECTRONICS | GRM188R72A122KA01D |  |  | SMT-0603 | 1200pF | 100V | +/-10% |  | X7R | Ceramic Capacitor 1200pF 100V +/-10% X7R SMT-0603 | Capacitor | ..\Schematic\basic_components.SchLib | 0603 | ..\PCB\basic_footprints.PcbLib | Digi-Key | 490-1474-1-ND | Mouser | 81-GRM18R72A122KA01D
MB200-0284 |  |  | Capacitor | Ceramic | YES | KEMET | C0603C154Z3VACTU |  |  | SMT-0603 | 0.15uF | 25V | +80/-20% |  | Y5V | Ceramic Capacitor 0.15uF 25V +80/-20% Y5V SMT-0603 | Capacitor | ..\Schematic\basic_components.SchLib | 0603 | ..\PCB\basic_footprints.PcbLib | Digi-Key | 399-1290-1-ND | Mouser | 80-C0603C154Z3V
MB200-0285 |  |  | Capacitor | Ceramic | YES | AVX CORPORATION | 08056D226MAT2A |  |  | SMT-0805 | 22uF | 6.3V | +/-20% |  | X5R | Ceramic Capacitor 22uF 6.3V +/-20% Y5V SMT-0805 | Capacitor | ..\Schematic\basic_components.SchLib | 0805 | ..\PCB\basic_footprints.PcbLib | Digi-Key | 478-3647-1-ND | Mouser | 581-08056D226M
MB200-0286 |  |  | Capacitor | Ceramic | YES | TDK | C5750X7S2A106M230KB |  |  | SMT-2220 | 10uF | 100V | +/-20% |  | X7S | Ceramic Capacitor 10uF 100V +/-20% X7S SMT-2220 | Capacitor | ..\Schematic\basic_components.SchLib | 2220 | ..\PCB\basic_footprints.PcbLib | Digi-Key | 445-5212-1-ND | Mouser | 810-C5750X7S2A106M
MB200-0287 |  |  | Capacitor | Ceramic | YES | SAMSUNG | CL21B104KCFSFNE |  |  | SMT-0805 | 0.1uF | 100V | +/-10% |  | X7R | Ceramic Capacitor 0.1uF 100V +/-10% X7R SMT-0805 | Capacitor | ..\Schematic\basic_components.SchLib | 0805 | ..\PCB\basic_footprints.PcbLib | Digi-Key | 1276-2923-1-ND
MB200-0288 |  |  | Capacitor | Ceramic | YES | SAMSUNG | CL10B222KB8SFNC |  |  | SMT-0603 | 2200pF | 50V | +/-10% |  | X7R | Ceramic Capacitor 2200pF 50V +/-10% X7R SMT-0603 | Capacitor | ..\Schematic\basic_components.SchLib | 0603 | ..\PCB\basic_footprints.PcbLib | Digi-Key | 1276-1992-1-ND
MB200-0289 |  |  | Capacitor | Ceramic | YES | SAMSUNG | CL10C121JB8NNNC |  |  | SMT-0603 | 120pF | 50V | +/-5% |  | C0G | Ceramic Capacitor 120pF 50V +/-5% C0G SMT-0603 | Capacitor | ..\Schematic\basic_components.SchLib | 0603 | ..\PCB\basic_footprints.PcbLib | Digi-Key | 1276-1160-1-ND
MB200-0290 |  |  | Capacitor | Ceramic | YES | SAMSUNG | CL10B821KB8NNNC |  |  | SMT-0603 | 820pF | 50V | +/-10% |  | X7R | Ceramic Capacitor 820pF 50V +/-10% X7R SMT-0603 | Capacitor | ..\Schematic\basic_components.SchLib | 0603 | ..\PCB\basic_footprints.PcbLib | Digi-Key | 1276-2117-1-ND
MB200-0291 |  |  | Capacitor | Ceramic | YES | SAMSUNG | CL10B153KB8SFNC |  |  | SMT-0603 | 0.015uF | 50V | +/-10% |  | X7R | Ceramic Capacitor 0.015uF 50V +/-10% X7R SMT-0603 | Capacitor | ..\Schematic\basic_components.SchLib | 0603 | ..\PCB\basic_footprints.PcbLib | Digi-Key | 1276-1967-1-ND
MB200-0292 |  |  | Capacitor | Ceramic | YES | SAMSUNG | CL10B474KO8NNNC |  |  | SMT-0603 | 0.47uF | 16V | +/-10% |  | X7R | Ceramic Capacitor 0.47uF 16V +/-10% X7R SMT-0603 | Capacitor | ..\Schematic\basic_components.SchLib | 0603 | ..\PCB\basic_footprints.PcbLib | Digi-Key | 1276-1062-1-ND
MB200-0293 |  |  | Capacitor | Ceramic | YES | SAMSUNG | CL10B562KB8SFNC |  |  | SMT-0603 | 5600pF | 50V | +/-10% |  | X7R | Ceramic Capacitor 5600pF 50V +/-10% X7R SMT-0603 | Capacitor | ..\Schematic\basic_components.SchLib | 0603 | ..\PCB\basic_footprints.PcbLib | Digi-Key | 1276-2092-1-ND
MB200-0294 |  |  | Capacitor | Ceramic | YES | SAMSUNG | CL10C150JB8NNNC |  |  | SMT-0603 | 15pF | 50V | +/-5% |  | C0G | Ceramic Capacitor 15pF 50V +/-5% C0G SMT-0603 | Capacitor | ..\Schematic\basic_components.SchLib | 0603 | ..\PCB\basic_footprints.PcbLib | Digi-Key | 1276-1296-1-ND
MB200-0295 |  |  | Capacitor | Ceramic | YES | TDK | C2012X5R1A226M125AB |  |  | SMT-0805 | 22uF | 10V | +/-20% |  | X5R | Ceramic Capacitor 22uF 10V +/-20% X5R SMT-0805 | Capacitor | ..\Schematic\basic_components.SchLib | 0805 | ..\PCB\basic_footprints.PcbLib | Digi-Key | 445-7665-1-ND | Mouser | 810-C2012X5R1A226M-3
MB200-0296 |  |  | Capacitor | Ceramic | YES | TDK | C1608X5R1E335K080AC |  |  | SMT-0603 | 3.3uF | 25V | +/-10% |  | X5R | Ceramic Capacitor 3.3uF 25V +/-10% X5R SMT-0603 | Capacitor | ..\Schematic\basic_components.SchLib | 0603 | ..\PCB\basic_footprints.PcbLib | Digi-Key | 445-14141-1-ND | Mouser | 810-C1608X5R1E335KAC
MB200-0297 |  |  | Capacitor | Ceramic | YES | VISHAY BC COMPONENTS | VJ0402Y101KXXPW1BC |  |  | SMT-0402 | 100pF | 25V | +/-10% |  | X7R | Ceramic Capacitor 100pF 25V +/-10% X7R SMT-0402 | Capacitor | ..\Schematic\basic_components.SchLib | 0402 | ..\PCB\basic_footprints.PcbLib | Digi-Key |  | Mouser | 77-VJ0402Y101KXXPBC
MB200-0298 |  |  | Capacitor | Ceramic | YES | MURATA ELECTRONICS | GRM155R71C104KA88D | SAMSUNG | CL05B104KO5NNNC | SMT-0402 | 0.1uF | 16V | +/-10% |  | X7R | Ceramic Capacitor 0.1uF 16V +/-10% X7R SMT-0402 | Capacitor | ..\Schematic\basic_components.SchLib | 0402 | ..\PCB\basic_footprints.PcbLib | Arrow | GRM155R71C104KA88D | Digi-Key | 490-3261-1-ND | Arrow | CL05B104KO5NNNC | Digi-Key | 1276-1001-1-ND
MB200-0299 |  |  | Capacitor | Ceramic | YES | VISHAY BC COMPONENTS | VJ0402Y103KXXAB |  |  | SMT-0402 | 0.01uF | 25V | +/-10% |  | X7R | Ceramic Capacitor 0.01uF 25V +/-10% X7R SMT-0402 | Capacitor | ..\Schematic\basic_components.SchLib | 0402 | ..\PCB\basic_footprints.PcbLib | Digi-Key |  | Mouser | 77-VJ0402Y103KXXAB
MB200-0300 |  |  | Capacitor | Ceramic | YES | MURATA ELECTRONICS | GRM32ER61C476ME15K |  |  | SMT-1210 | 47uF | 16V | +/-20% |  | X5R | Ceramic Capacitor 47uF 16V +/-20% X5R SMT-1210 | Capacitor | ..\Schematic\basic_components.SchLib | 1210 | ..\PCB\basic_footprints.PcbLib | Digi-Key | 490-8355-1-ND | Mouser | 81-GRM32ER61C476ME5K
MB200-0301 |  |  | Capacitor | Ceramic | YES | TDK | C3216JB1E476M160AC |  |  | SMT-1210 | 47uF | 25V | +/-10% |  | JB | Ceramic Capacitor 47uF 25V +/-20% JB SMT-1210 | Capacitor | ..\Schematic\basic_components.SchLib | 1210 | ..\PCB\basic_footprints.PcbLib | Digi-Key | 445-11717-1-ND | Mouser | 810-C3216JB1E476M16C
MB200-0302 |  |  | Capacitor | Ceramic | YES | MURATA ELECTRONICS | GRM1885C1H102JA01J |  |  | SMT-0603 | 1000pF | 50V | +/-5% |  | C0G | Ceramic Capacitor 1000pF 50V +/-20% C0G SMT-0603 | Capacitor | ..\Schematic\basic_components.SchLib | 0603 | ..\PCB\basic_footprints.PcbLib | Digi-Key | 490-6379-1-ND | Mouser | 81-GRM1885C1H102JA1J
MB200-0303 |  |  | Capacitor | Ceramic | YES | SAMSUNG | CL10C8R2CB8NNNC |  |  | SMT-0603 | 8.2pF | 50V | +/-0.25pF |  | C0G | Ceramic Capacitor 8.2pF 50V +/-0.25pF C0G SMT-0603 | Capacitor | ..\Schematic\basic_components.SchLib | 0603 | ..\PCB\basic_footprints.PcbLib | Arrow | CL10C8R2CB8NNNC | Digi-Key | 1276-1257-1-ND
MB200-0304 |  |  | Capacitor |  | N/A | DUPLICATE | DUPLICATE | [8 empty] | DUPLICATE
MB200-0305 |  |  | Capacitor | Ceramic | YES | SAMSUNG | CL21F106ZPFNNNE |  |  | SMT-0805 | 10uF | 10V | +80/-20% |  | Y5V | Ceramic Capacitor 10uF 10V +80/-20% Y5V SMT-0805 | Capacitor | ..\Schematic\basic_components.SchLib | 0805 | ..\PCB\basic_footprints.PcbLib | Digi-Key | 1276-3012-1-ND
MB200-0306 |  |  | Capacitor | Ceramic | YES | MURATA ELECTRONICS | GRM155R60J105KE19D |  |  | SMT-0402 | 1uF | 6.3V | +/-10% |  | X5R | Ceramic Capacitor 1uF 6.3V +/-10% X5R SMT-0402 | Capacitor | ..\Schematic\basic_components.SchLib | 0402 | ..\PCB\basic_footprints.PcbLib | Digi-Key | 490-1320-1-ND | Mouser | 81-GRM155R60J105KE19
MB200-0307 |  |  | Capacitor | Ceramic | YES | SAMSUNG | CL10A106MQ8NNNC |  |  | SMT-0603 | 10uF | 6.3V | +/-20% |  | X5R | Ceramic Capacitor 10uF 6.3V +/-20% X5R SMT-0603 | Capacitor | ..\Schematic\basic_components.SchLib | 0603 | ..\PCB\basic_footprints.PcbLib | Digi-Key | CL10A106MQ8NNNC
MB200-0308 |  |  | Capacitor | Ceramic | YES | TDK | C0603X7R1A103K030BA |  |  | SMT-0201 | 0.01uF | 10V | +/-10% |  | X7R | Ceramic Capacitor 0.01uF 10V +/-10% X7R SMT-0201 | Capacitor | ..\Schematic\basic_components.SchLib | 0201_MASK_REMOVED | ..\PCB\basic_footprints.PcbLib | Digi-Key | 445-6843-1-ND | Mouser | 810-C0603X7R1A103K
MB200-0309 |  |  | Capacitor | Ceramic | YES | TAIYO YUDEN | UMK105BJ224KV-F |  |  | SMT-0402 | 0.22uF | 50V | +/-10% |  | X5R | Ceramic Capacitor 0.22uF 50V +/-10% X5R SMT-0402 | Capacitor | ..\Schematic\basic_components.SchLib | 0402 | ..\PCB\basic_footprints.PcbLib | Digi-Key | 587-3500-1-ND
MB200-0310 |  |  | Capacitor | Electrolytic | YES | PANASONIC-ECG | EEE-FTH101XAP |  |  | SMT-6.3mmx7.7mm | 100uF | 50V | +/-20% |  | Aluminum | Electrolytic Capacitor 100uF 50V +/-20% Aluminum SMT-6.3mmx8.0mm | Capacitor Polarized | ..\Schematic\basic_components.SchLib | CAP_POL_SMT_D8 | ..\PCB\basic_footprints.PcbLib | Digi-Key | PCE5024CT-ND
MB200-0311 |  |  | Capacitor | Ceramic | YES | SAMSUNG | CL05A106MQ5NUNC |  |  | SMT-0402 | 10uF | 6.3V | +/-20% |  | X5R | Ceramic Capacitor 10uF 6.3V +/-20% X5R SMT-0402 | Capacitor | ..\Schematic\basic_components.SchLib | 0402 | ..\PCB\basic_footprints.PcbLib | Digi-Key | 1276-1451-1-ND
MB200-0312 |  |  | Capacitor | Ceramic | YES | MURATA ELECTRONICS | GRM155R61A105KE15D |  |  | SMT-0402 | 1uF | 10V | +/-10% |  | X5R | Ceramic Capacitor 1uF 10V +/-10% X5R SMT-0402 | Capacitor | ..\Schematic\basic_components.SchLib | 0402 | ..\PCB\basic_footprints.PcbLib | Digi-Key | 490-3890-1-ND
MB200-0313 |  |  | Capacitor | Ceramic | YES | MURATA ELECTRONICS | GRM155R71C104KA88J |  |  | SMT-0402 | 0.1uF | 16V | +/-10% |  | X7R | Ceramic Capacitor 0.1uF 16V +/-10% X7R SMT-0402 | Capacitor | ..\Schematic\basic_components.SchLib | 0402 | ..\PCB\basic_footprints.PcbLib | Digi-Key | 490-6328-1-ND
MB200-0314 |  |  | Capacitor | Ceramic | YES | SAMSUNG | CL21A475KBQNNNE |  |  | SMT-0805 | 4.7uF | 50V | +/-10% |  | X5R | Ceramic Capacitor 4.7uF 50V +/-10% X5R SMT-0805 | Capacitor | ..\Schematic\basic_components.SchLib | 0805 | ..\PCB\basic_footprints.PcbLib | Digi-Key | 1276-1248-1-ND
MB200-0315 |  |  | Capacitor | Ceramic | YES | SAMSUNG | CL05B103KB5NNNC |  |  | SMT-0402 | 0.01uF | 50V | +/-10% |  | X7R | Ceramic Capacitor 0.01uF 50V +/-10% X7R SMT-0402 | Capacitor | ..\Schematic\basic_components.SchLib | 0402 | ..\PCB\basic_footprints.PcbLib | Digi-Key | 1276-1028-1-ND
MB200-0316 |  |  | Capacitor | Ceramic | YES | TAIYO YUDEN | JMK105BJ474KV-F |  |  | SMT-0402 | 0.47uF | 6.3V | +/-10% |  | X5R | Ceramic Capacitor 0.47uF 6.3V +/-10% X5R SMT-0402 | Capacitor | ..\Schematic\basic_components.SchLib | 0402 | ..\PCB\basic_footprints.PcbLib | Digi-Key | 587-1230-1-ND | Mouser | 963-JMK105BJ474KV-F
MB200-0317 |  |  | Capacitor | Ceramic | YES | TDK | C1005X5R1H104K050BB |  |  | SMT-0402 | 0.1uF | 50V | +/-10% |  | X5R | Ceramic Capacitor 0.1uF 50V +/-10% X5R SMT-0402 | Capacitor | ..\Schematic\basic_components.SchLib | 0402 | ..\PCB\basic_footprints.PcbLib | Digi-Key | 445-5942-1-ND
MB200-0318 |  |  | Capacitor | Ceramic | YES | MURATA ELECTRONICS | GRM155R61A474KE15J |  |  | SMT-0402 | 0.47uF | 10V | +/-10% |  | X5R | Ceramic Capacitor 0.47uF 10V +/-10% X5R SMT-0402 | Capacitor | ..\Schematic\basic_components.SchLib | 0402 | ..\PCB\basic_footprints.PcbLib | Digi-Key | 490-6305-1-ND
MB200-0319 |  |  | Capacitor | Ceramic | YES | MURATA ELECTRONICS | GRM155R61A104KA01J |  |  | SMT-0402 | 0.1uF | 10V | +/-10% |  | X5R | Ceramic Capacitor 0.1uF 10V +/-10% X5R SMT-0402 | Capacitor | ..\Schematic\basic_components.SchLib | 0402 | ..\PCB\basic_footprints.PcbLib | Digi-Key | 490-6297-1-ND
MB200-0320 |  |  | Capacitor | Ceramic | YES | YAGEO | CC0603KRX7R0BB104 |  |  | SMT-0603 | 0.1uF | 100V | +/-10% |  | X7R | Ceramic Capacitor 0.1uF 100V +/-10% X7R SMT-0603 | Capacitor | ..\Schematic\basic_components.SchLib | 0603 | ..\PCB\basic_footprints.PcbLib | Digi-Key | 311-1523-1-ND
MB200-0321 |  |  | Capacitor | Electrolytic | YES | NICHICON | UUX2A470MNL1GS |  |  | SMT-10.3mmx10mm | 47uF | 100V | +/-20% |  | Aluminum | Electrolytic Capacitor 47uF 100V +/-20% Aluminum SMT-10.3mmx10mm | Capacitor Polarized | ..\Schematic\basic_components.SchLib | CAP_POL_SMT_G | ..\PCB\basic_footprints.PcbLib | Digi-Key | 493-9631-1-ND
MB200-0322 |  |  | Capacitor | Electrolytic | YES | RUBYCON | 100TXW100MEFC8X30 |  |  | PTH-8.0mmx32.0mm | 100uF | 100V | +/-20% |  | Aluminum | Electrolytic Capacitor 100uF 100V +/-20% Aluminum PTH-8.0mmx32.0mm | Capacitor Polarized | ..\Schematic\basic_components.SchLib | CAP_POL_PTH_8MM | ..\PCB\basic_footprints.PcbLib | Digi-Key | 1189-1011-ND
MB200-0323 |  |  | Capacitor | Ceramic | YES | TDK | C1608X7R1A225K080AC |  |  | SMT-0603 | 2.2uF | 10V | +/-10% |  | X7R | Ceramic Capacitor 2.2uF 10V 10% X7R SMT-0603 | Capacitor | ..\Schematic\basic_components.SchLib | 0603 | ..\PCB\basic_footprints.PcbLib | Digi-Key | 445-5958-1-ND
MB200-0324 |  |  | Capacitor | Electrolytic | YES | PANASONIC-ECG | EEE-FK1E101XP |  |  | SMT-6.3mmx7.7mm | 100uF | 25V | +/-20% |  | Aluminum | Electrolytic Capacitor 100uF 25V 20% Aluminum SMT-6.3mmx5.7mm | Capacitor Polarized | ..\Schematic\basic_components.SchLib | CAP_POL_SMT_D8 | ..\PCB\basic_footprints.PcbLib | Digi-Key | PCE3797TR-ND
MB200-0325 |  |  | Capacitor | Tantalum | YES | AVX CORPORATION | TAJB106M020RNJ |  |  | SMT-1210 | 10uF | 20V | +/-20% |  | Tantalum | Tantalum Capacitor 10uF 20V +/-20% Tantalum SMT-1210 | Capacitor Polarized | ..\Schematic\basic_components.SchLib | 1210 | ..\PCB\basic_footprints.PcbLib | Digi-Key | 478-3876-1-ND
MB200-0326 |  |  | Capacitor | Ceramic | YES | TAIYO YUDEN | TMK107ABJ225KA-T |  |  | SMT-0603 | 2.2uF | 25V | +/-10% |  | X5R | Ceramic Capacitor 2.2uF 25V +/-10% X5R SMT-0603 | Capacitor | ..\Schematic\basic_components.SchLib | 0603 | ..\PCB\basic_footprints.PcbLib | Digi-Key | 587-2909-1-ND | Mouser | 963-TMK107ABJ225KA-T
MB200-0327 |  |  | Capacitor | Ceramic | YES | TAIYO YUDEN | LMK212BJ475KD-T |  |  | SMT-0805 | 4.7uF | 10V | +/-10% |  | X5R | Ceramic Capacitor 4.7uF 10V +/-10% X5R SMT-0805 | Capacitor | ..\Schematic\basic_components.SchLib | 0805 | ..\PCB\basic_footprints.PcbLib | Digi-Key | 587-1297-1-ND | Mouser | 963-LMK212BJ475KD-T
MB200-0328 |  |  | Capacitor | Ceramic | YES | MURATA ELECTRONICS | GRM21BR71C105KA01L |  |  | SMT-0805 | 1uF | 16V | +/-10% |  | X7R | Ceramic Capacitor 1uF 16V +/-10% X7R SMT-0805 | Capacitor | ..\Schematic\basic_components.SchLib | 0805 | ..\PCB\basic_footprints.PcbLib | Digi-Key | 490-1691-1-ND | Mouser | 81-GRM40X105K16L
MB200-0329 |  |  | Capacitor | High Voltage Ceramic | YES | SAMSUNG | CL42B102KJFNNNE | KEMET | C1808C102KGRACTU | SMT-1808 | 1000pF | 2kV | +/-10% |  | X7R | High Voltage Ceramic Capacitor 1000pF 2kV +/-10% X7R SMT-1808 | Capacitor | ..\Schematic\basic_components.SchLib | 1808 | ..\PCB\basic_footprints.PcbLib | Digi-Key | 1276-3401-1-ND |  |  | Digi-Key | 399-3443-2-ND
MB200-0330 |  |  | Capacitor | Ceramic | YES | SAMSUNG | CL05A475MQ5NQNC |  |  | SMT-0402 | 4.7uF | 6.3V | +/-20% |  | X5R | Ceramic Capacitor 4.7uF 6.3V 20% X5R SMT-0402 | Capacitor | ..\Schematic\basic_components.SchLib | 0402 | ..\PCB\basic_footprints.PcbLib | Digi-Key | 1276-1483-1-ND
MB200-0331 |  |  | Capacitor | Ceramic | YES | MURATA ELECTRONICS | GRM155R60J475ME47D |  |  | SMT-0402 | 4.7uF | 6.3V | +/-20% |  | X5R | Ceramic Capacitor 4.7uF 6.3V 20% X5R SMT-0402 | Capacitor | ..\Schematic\basic_components.SchLib | 0402 | ..\PCB\basic_footprints.PcbLib | Digi-Key | 490-5915-1-ND
MB200-0332 |  |  | Capacitor | Ceramic | YES | TDK | C2012X5R0J106M125AB |  |  | SMT-0805 | 10uF | 6.3V | +/-20% |  | X5R | Ceramic Capacitor 10uF 6.3V 20% X5R SMT-0805 | Capacitor | ..\Schematic\basic_components.SchLib | 0805 | ..\PCB\basic_footprints.PcbLib | Digi-Key | 445-1363-1-ND
MB200-0333 |  |  | Capacitor |  | N/A | DUPLICATE | DUPLICATE | [8 empty] | DUPLICATE
MB200-0334 |  |  | Capacitor | Ceramic | YES | MURATA ELECTRONICS | GRM1555C1H8R2CA01D |  |  | SMT-0402 | 8.2pF | 50V | +/-0.25pF |  | C0G | Ceramic Capacitor 8.2pF 50V +/-0.25pF C0G SMT-0402 | Capacitor | ..\Schematic\basic_components.SchLib | 0402 | ..\PCB\basic_footprints.PcbLib | Digi-Key | 490-6256-1-ND
MB200-0335 |  |  | Capacitor | Ceramic | YES | SAMSUNG | CL05C8R2DB5NNNC |  |  | SMT-0402 | 8.2pF | 50V | +/-0.5pF |  | C0G | Ceramic Capacitor 8.2pF 50V +/-0.5pF C0G SMT-0402 | Capacitor | ..\Schematic\basic_components.SchLib | 0402 | ..\PCB\basic_footprints.PcbLib | Digi-Key | 1276-1730-2-ND
MB200-0336 |  |  | Capacitor | Ceramic | YES | SAMSUNG | CL05B102KB5NNNC |  |  | SMT-0402 | 1000pF | 50V | +/-10% |  | X7R | Ceramic Capacitor 1000pF 50V +/-10% X7R SMT-0402 | Capacitor | ..\Schematic\basic_components.SchLib | 0402 | ..\PCB\basic_footprints.PcbLib | Digi-Key | 1276-1032-1-ND
MB200-0337 |  |  | Capacitor | Ceramic | YES | MURATA ELECTRONICS | GRM155R71H102KA01D |  |  | SMT-0402 | 1000pF | 50V | +/-10% |  | X7R | Ceramic Capacitor 1000pF 50V +/-10% X7R SMT-0402 | Capacitor | ..\Schematic\basic_components.SchLib | 0402 | ..\PCB\basic_footprints.PcbLib | Digi-Key | 490-1303-1-ND
MB200-0338 |  |  | Capacitor | Ceramic | YES | MURATA ELECTRONICS | GRM188R61A105KA61D |  |  | SMT-0603 | 1uF | 10V | +/-10% |  | X5R | Ceramic Capacitor 1uF 10V +/-10% X5R SMT-0603 | Capacitor | ..\Schematic\basic_components.SchLib | 0603 | ..\PCB\basic_footprints.PcbLib | Digi-Key | 490-1543-2-ND
MB200-0339 |  |  | Capacitor | Ceramic | YES | MURATA ELECTRONICS | GRM155R71C103KA01J | SAMSUNG | CL05B103KO5NNNC | SMT-0402 | 0.01uF | 16V | +/-10% |  | X7R | Ceramic Capacitor 0.01uF 16V +/-10% X7R SMT-0402 | Capacitor | ..\Schematic\basic_components.SchLib | 0402 | ..\PCB\basic_footprints.PcbLib | Arrow | GRM155R71C103KA01J | Digi-Key | 490-6326-1-ND | Arrow | CL05B103KO5NNNC | Digi-Key | 1276-1051-1-ND
MB200-0340 |  |  | Capacitor | Ceramic | YES | MURATA ELECTRONICS | GRM188R61C105KA93D | SAMSUNG | CL10A105KO8NNNC | SMT-0603 | 1uF | 16V | +/-10% |  | X5R | Ceramic Capacitor 1uF 16V +/-10% X5R SMT-0603 | Capacitor | ..\Schematic\basic_components.SchLib | 0603 | ..\PCB\basic_footprints.PcbLib | Arrow | GRM188R61C105KA93D | Digi-Key | 490-1536-1-ND | Arrow | CL10A105KO8NNNC | Digi-Key | 1276-1034-1-ND
MB200-0341 |  |  | Capacitor | Ceramic | YES | MURATA ELECTRONICS | GRM188R60J106ME47J | SAMSUNG | CL10A106MQ8NNNC | SMT-0603 | 10uF | 6.3V | +/-20% |  | X5R | Ceramic Capacitor 10uF 6.3V +/-20% X5R SMT-0603 | Capacitor | ..\Schematic\basic_components.SchLib | 0603 | ..\PCB\basic_footprints.PcbLib | Arrow | GRM188R60J106ME47J | Digi-Key | 490-6405-1-ND | Arrow | CL10A106MQ8NNNC | Digi-Key | 1276-1119-1-ND
MB200-0342 |  |  | Capacitor | Ceramic | YES | MURATA ELECTRONICS | GRM1555C1H101JA01D | SAMSUNG | CL05C101JB5NNNC | SMT-0402 | 100pF | 50V | +/-5% |  | C0G | Ceramic Capacitor 100pF 50V +/-5% C0G SMT-0402 | Capacitor | ..\Schematic\basic_components.SchLib | 0402 | ..\PCB\basic_footprints.PcbLib | Arrow | GRM1555C1H101JA01D | Digi-Key | 490-5922-1-ND | Arrow | CL05C101JB5NNNC | Digi-Key | 1276-1025-1-ND
MB200-0343 |  |  | Capacitor | Ceramic | YES | TDK | C0603X5R1A104K030BC | SAMSUNG | CL03A104KP3NNNC | SMT-0201 | 0.1uF | 10V | +/-10% |  | X5R | Ceramic Capacitor 0.1uF 10V +/-10% X5R SMT-0201 | Capacitor | ..\Schematic\basic_components.SchLib | 0201_MASK_REMOVED | ..\PCB\basic_footprints.PcbLib | Arrow | C0603X5R1A104K030BC | Digi-Key | 445-7318-1-ND | Arrow | CL03A104KP3NNNC | Digi-Key | 1276-1115-1-ND
MB200-0344 |  |  | Capacitor | Ceramic | YES | AVX CORPORATION | 04026D225KAT2A |  |  | SMT-0402 | 2.2uF | 6.3V | +/-10% |  | X5R | Ceramic Capacitor 2.2uF 6.3V +/-10% X5R SMT-0402 | Capacitor | ..\Schematic\basic_components.SchLib | 0402 | ..\PCB\basic_footprints.PcbLib | Arrow | 04026D225KAT2A | Digi-Key | 478-7885-1-ND
MB200-0345 |  |  | Capacitor | Ceramic | YES | MURATA ELECTRONICS | GRM21BR71A106KE51L |  |  | SMT-0805 | 10uF | 10V | +/-10% |  | X7R | Ceramic Capacitor 10uF 10V +/-10% X7R SMT-0805 | Capacitor | ..\Schematic\basic_components.SchLib | 0805 | ..\PCB\basic_footprints.PcbLib | Digi-Key | 490-3905-1-ND | Mouser | 81-GRM21BR71A106KE51
MB200-0346 |  |  | Capacitor | Ceramic | YES | SAMSUNG | CL21B105KBFNNNE |  |  | SMT-0805 | 1uF | 50V | +/-10% |  | X7R | Ceramic Capacitor 1uF 50V +/-10% X7R SMT-0805 | Capacitor | ..\Schematic\basic_components.SchLib | 0805 | ..\PCB\basic_footprints.PcbLib | Digi-Key | 1276-1029-1-ND | Arrow | CL21B105KBFNNNE
MB200-0347 |  |  | Capacitor |  | N/A | DUPLICATE | DUPLICATE | [8 empty] | DUPLICATE
MB200-0348 |  |  | Capacitor | Ceramic | YES | MURATA ELECTRONICS | GRM21BR61A106KE19L |  |  | SMT-0805 | 10uF | 10V | +/-10% |  | X5R | Ceramic Capacitor 10uF 10V +/-10% X5R SMT-0805 | Capacitor | ..\Schematic\basic_components.SchLib | 0805 | ..\PCB\basic_footprints.PcbLib | Digi-Key | 490-1709-1-ND | Mouser | 81-GRM21BR61A106KE19
MB200-0349 |  |  | Capacitor | Ceramic | YES | MURATA ELECTRONICS | GRM188R71H104KA93D |  |  | SMT-0603 | 0.1uF | 50V | +/-10% |  | X7R | Ceramic Capacitor 0.1uF 50V +/-10% X7R SMT-0603 | Capacitor | ..\Schematic\basic_components.SchLib | 0603 | ..\PCB\basic_footprints.PcbLib | Digi-Key | 490-1519-1-ND | Mouser | 81-GRM39X104K50D
MB200-0350 |  |  | Capacitor | Electrolytic | YES | NICHICON | UWT1H221MNL1GS |  |  | SMT-10mmx10mm | 220uF | 50V | +/-20% |  | Aluminum | Electrolytic Capacitor 220uF 50V +/-20% Aluminum SMT-10mmx10mm | Capacitor Polarized | ..\Schematic\basic_components.SchLib | CAP_POL_SMT_10MMx10MM | ..\PCB\basic_footprints.PcbLib | Digi-Key | 493-2228-1-ND | Mouser | 647-UWT1H221MNL1S
MB200-0351 |  |  | Capacitor | Ceramic | YES | YAGEO | CC0603KRX7R9BB153 |  |  | SMT-0603 | 0.015uF | 50V | +/-10% |  | X7R | Ceramic Capacitor 0.015uF 50V +/-10% X7R SMT-0603 | Capacitor | ..\Schematic\basic_components.SchLib | 0603 | ..\PCB\basic_footprints.PcbLib | Digi-Key | 311-1430-1-ND | Mouser | 603-CC603KRX7R9BB153
MB200-0352 |  |  | Capacitor | Ceramic | YES | MURATA ELECTRONICS | GRM32ER71H475KA88L |  |  | SMT-1210 | 4.7uF | 50V | +/-10% |  | X7R | Ceramic Capacitor 4.7uF 50V +/-10% X7R SMT-1210 | Capacitor | ..\Schematic\basic_components.SchLib | 1210 | ..\PCB\basic_footprints.PcbLib | Digi-Key | 490-1864-2-ND | Mouser | 81-GRM32R71H475KA88L
MB200-0353 |  |  | Capacitor | Ceramic | YES | MURATA ELECTRONICS | GRM1885C1H122FA01D |  |  | SMT-0603 | 1200pF | 50V | +/-1% |  | C0G | Ceramic Capacitor 1200pF 50V +/-1% C0G SMT-0603 | Capacitor | ..\Schematic\basic_components.SchLib | 0603 | ..\PCB\basic_footprints.PcbLib | Digi-Key | 490-7766-2-ND | Mouser | 81-GRM1885C1H122FA1D
MB200-0354 |  |  | Capacitor | Ceramic | YES | YAGEO | CC0603JRNPO9BN820 |  |  | SMT-0603 | 82pF | 50V | +/-5% |  | C0G | Ceramic Capacitor 82pF 50V +/-5% C0G SMT-0603 | Capacitor | ..\Schematic\basic_components.SchLib | 0603 | ..\PCB\basic_footprints.PcbLib | Digi-Key | 311-1068-1-ND | Mouser | 603-CC603JRNPO9BN820
MB200-0355 |  |  | Capacitor | Ceramic | YES | MURATA ELECTRONICS | GRM31CR60J476ME19L |  |  | SMT-1206 | 47uF | 6.3V | +/-20% |  | X5R | Ceramic Capacitor 47uF 6.3V +/-20% X5R SMT-1206 | Capacitor | ..\Schematic\basic_components.SchLib | 1206 | ..\PCB\basic_footprints.PcbLib | Digi-Key | 490-3907-2-ND | Mouser | 81-GRM426X476M6.3L
MB200-0356 |  |  | Capacitor | Ceramic | YES | MURATA ELECTRONICS | GRM188R71C104KA01D |  |  | SMT-0603 | 0.1uF | 16V | +/-10% |  | X7R | Ceramic Capacitor 0.1uF 16V +/-10% X7R SMT-0603 | Capacitor | ..\Schematic\basic_components.SchLib | 0603 | ..\PCB\basic_footprints.PcbLib | Digi-Key | 490-1532-2-ND | Mouser | 81-GRM39X104K16
MB200-0357 |  |  | Capacitor | Ceramic | YES | MURATA ELECTRONICS | GRM1885C1H180JA01D |  |  | SMT-0603 | 18pF | 50V | +/-5% |  | C0G | Ceramic Capacitor 18pF 50V +/-5% C0G SMT-0603 | Capacitor | ..\Schematic\basic_components.SchLib | 0603 | ..\PCB\basic_footprints.PcbLib | Digi-Key | 490-1409-2-ND | Mouser | 81-GRM39C180J50
MB200-0358 |  |  | Capacitor | Ceramic | YES | MURATA ELECTRONICS | GRM1885C1H300JA01D |  |  | SMT-0603 | 30pF | 50V | +/-5% |  | C0G | Ceramic Capacitor 30pF 50V +/-5% C0G SMT-0603 | Capacitor | ..\Schematic\basic_components.SchLib | 0603 | ..\PCB\basic_footprints.PcbLib | Digi-Key | 490-1414-2-ND | Mouser | 81-GRM39C300J50
MB200-0359 |  |  | Capacitor | Ceramic | YES | MURATA ELECTRONICS | GRM188R71H153KA01D |  |  | SMT-0603 | 0.015uF | 50V | +/-10% |  | X7R | Ceramic Capacitor 0.015uF 50V +/-10% X7R SMT-0603 | Capacitor | ..\Schematic\basic_components.SchLib | 0603 | ..\PCB\basic_footprints.PcbLib | Digi-Key | 490-1514-2-ND | Mouser | 81-GRM18R71H153KA01D
MB200-0360 |  |  | Capacitor | Ceramic | YES | MURATA ELECTRONICS | GRM1885C1H820JA01D |  |  | SMT-0603 | 82pF | 50V | +/-5% |  | C0G | Ceramic Capacitor 82pF 50V +/-5% C0G SMT-0603 | Capacitor | ..\Schematic\basic_components.SchLib | 0603 | ..\PCB\basic_footprints.PcbLib | Digi-Key | 490-1425-2-ND | Mouser | 81-GRM39C820J50
MB200-0361 |  |  | Capacitor | Ceramic | YES | TAIYO YUDEN | UMK325BJ106MM-T |  |  | SMT-1210 | 10uF | 50V | +/-20% |  | X5R | Ceramic Capacitor 10uF 50V +/-20% X5R SMT-1210 | Capacitor | ..\Schematic\basic_components.SchLib | 1210 | ..\PCB\basic_footprints.PcbLib | Digi-Key | 587-2225-1-ND | Mouser | 963-UMK325BJ106MM-T
MB200-0362 |  |  | Capacitor | Electrolytic | YES | NICHICON | RSA1A121MCN1GS |  |  | SMT-6.3mmx5.7mm | 120uF | 10V | +/-20% |  | Aluminum Polymer | Electrolytic Capacitor 120uF 10V +/-20% Aluminum Polymer SMT-6.3mmx5.7mm | Capacitor Polarized | ..\Schematic\basic_components.SchLib | CAP_POL_SMT_D | ..\PCB\basic_footprints.PcbLib | Digi-Key | 493-7371-1-ND | Mouser | 647-RSA1A121MCN1GS
MB200-0363 |  |  | Capacitor | Electrolytic | YES | LELON | REA101M1HBK-0811P |  |  | PTH-8.0mmx11.5mm | 100uF | 50V | +/-20% |  | Aluminum | Electrolytic Capacitor 100uF +/-20% Aluminum PTH-8.0mmx11.5mm | Capacitor Polarized | ..\Schematic\basic_components.SchLib | CAP_POL_PTH_8MM | ..\PCB\basic_footprints.PcbLib | Mouser | 140-REA101M1HBK0811P
MB200-0364 |  |  | Capacitor | Electrolytic | YES | NICHICON | UVR1H101MPD |  |  | PTH-8.0mmx11.5mm | 100uF | 50V | +/-20% |  | Aluminum | Electrolytic Capacitor 100uF +/-20% Aluminum PTH-8.0mmx11.5mm | Capacitor Polarized | ..\Schematic\basic_components.SchLib | CAP_POL_PTH_8MM | ..\PCB\basic_footprints.PcbLib | Arrow | UVR1H101MPD | Digi-Key | 493-1107-ND
MB200-0365 |  |  | Capacitor | Ceramic | YES | YAGEO | CC0603KRX7R7BB474 | MURATA | GRM188R71C474KA88D | SMT-0603 | 0.47uF | 16V | +/-10% |  | X7R | Ceramic Capacitor 0.47uF 16V +/-10% X7R SMT-0603 | Capacitor | ..\Schematic\basic_components.SchLib | 0603 | ..\PCB\basic_footprints.PcbLib | Digi-Key | 311-1428-2-ND | Mouser | 603-CC603KRX7R7BB474
MB200-0366 |  |  | Capacitor | Electrolytic | YES | NICHICON | UVK2A101MPD |  |  | PTH-10.0mmx16.0mm | 100uF | 100V | +/-20% |  | Aluminum | Electrolytic Capacitor 100uF +/-20% Aluminum PTH-10.0mmx16.0mm | Capacitor Polarized | ..\Schematic\basic_components.SchLib | CAP_POL_PTH_D10MM_H16MM | ..\PCB\basic_footprints.PcbLib | Arrow | UVK2A101MPD | Digi-Key | UVK2A101MPD-ND
MB200-0367 |  |  | Capacitor | Ceramic | YES | MURATA ELECTRONICS | GRM32ER71H106KA12L |  |  | SMT-1210 | 10uF | 50V | +/-10% |  | X7R | Ceramic Capacitor 10uF 50V +/-10% X7R SMT-1210 | Capacitor | ..\Schematic\basic_components.SchLib | 1210 | ..\PCB\basic_footprints.PcbLib | Digi-Key | 490-6544-2-ND | Mouser | 81-GRM32ER71H106KA2L
MB200-0368 |  |  | Capacitor | Ceramic | YES | MURATA ELECTRONICS | GRM155R71A563KA01D |  |  | SMT-0402 | 0.056uF | 10V | +/-10% |  | X7R | Ceramic Capacitor 0.056uF 10V +/-10% X7R SMT-0402 | Capacitor | ..\Schematic\basic_components.SchLib | 0402 | ..\PCB\basic_footprints.PcbLib | Arrow | GRM155R71A563KA01D | Digi-Key | 490-6324-1-ND
MB200-0369 |  | MAK110-0064 | Capacitor | Ceramic | YES | MURATA ELECTRONICS | GRM1885C1H220GA01J | SAMSUNG | CL10C220GB8NNNC | SMT-0603 | 22pF | 50V | +/-2% |  | C0G | Ceramic Capacitor 22pF 50V +/-2% C0G SMT-0603 | Capacitor | ..\Schematic\basic_components.SchLib | 0603 | ..\PCB\basic_footprints.PcbLib | Arrow | GRM1885C1H220GA01J | Digi-Key | 490-11452-1-ND | Digi-Key | 1276-2225-1-ND
MB200-0370 |  |  | Capacitor | Electrolytic | YES | PANASONIC-ECG | EEE-HA1A220WR |  |  | SMT-4.3mmx4.3mm | 22uF | 10V | +/-20% |  | Aluminum | Electrolytic Capacitor 22uF 10V +/-20% Aluminum SMT-4.3mmx4.3mm | Capacitor Polarized | ..\Schematic\basic_components.SchLib | CAP_POL_SMT_B | ..\PCB\basic_footprints.PcbLib | Arrow | EEE-HA1A220WR | Digi-Key | PCE4171CT-ND
MB200-0371 |  |  | Capacitor | Electrolytic | YES | NICHICON | UCW1H101MNL1GS |  |  | SMT-8mmx10.3mm | 100uF | 50V | +/-20% |  | Aluminum | Electrolytic Capacitor 100uF +/-20% Aluminum SMT-8.0mmx10.3mm | Capacitor Polarized | ..\Schematic\basic_components.SchLib | CAP_POL_SMT_8MMx10MM | ..\PCB\basic_footprints.PcbLib | Digi-Key | 493-9425-2-ND | Mouser | 647-UCW1H101MNL1GS
MB200-0372 |  |  | Capacitor | Ceramic | YES | MURATA ELECTRONICS | GRM188R60J226MEA0J |  |  | SMT-0603 | 22uF | 6.3V | +/-20% |  | X5R | Ceramic Capacitor 22uF 6.3V +/-20% X5R SMT-0603 | Capacitor | ..\Schematic\basic_components.SchLib | 0603 | ..\PCB\basic_footprints.PcbLib | Digi-Key | 490-7612-2-ND | Mouser | 81-GRM188R60J226ME0J
MB200-0373 |  |  | Capacitor | Ceramic | YES | MURATA ELECTRONICS | GRM1555C1H300JA01D |  |  | SMT-0402 | 30pF | 50V | +/-5% |  | C0G | Ceramic Capacitor 30pF 50V +/-5% C0G SMT-0402 | Capacitor | ..\Schematic\basic_components.SchLib | 0402 | ..\PCB\basic_footprints.PcbLib | Digi-Key | 490-5935-2-ND | Mouser | 81-GRM1555C1H300JA1D
MB200-0374 |  |  | Capacitor | Ceramic | YES | TDK | C1005X5R1C474K050BC |  |  | SMT-0402 | 0.47uF | 16V | +/-10% |  | X5R | Ceramic Capacitor 0.47uF 16V +/-10% X5R SMT-0402 | Capacitor | ..\Schematic\basic_components.SchLib | 0402 | ..\PCB\basic_footprints.PcbLib | Digi-Key | 445-4976-2-ND | Mouser | 810-C1005X5R1C474K
MB200-0375 |  |  | Capacitor | Ceramic | YES | MURATA ELECTRONICS | GRM155R71H102JA01J |  |  | SMT-0402 | 1000pF | 50V | +/-5% |  | X7R | Ceramic Capacitor 1000pF 50V +/-5% X5R SMT-0402 | Capacitor | ..\Schematic\basic_components.SchLib | 0402 | ..\PCB\basic_footprints.PcbLib | Digi-Key | 490-6349-2-ND | Mouser | 81-GRM155R71H102JA1J
MB200-0376 |  |  | Capacitor | Ceramic | YES | TDK | C1608X5R1H105K080AB |  |  | SMT-0603 | 1uF | 50V | +/-10% |  | X5R | Ceramic Capacitor 1uF 50V +/-10% X5R SMT-0603 | Capacitor | ..\Schematic\basic_components.SchLib | 0603 | ..\PCB\basic_footprints.PcbLib | Digi-Key | 445-7468-2-ND | Mouser | 810-C1608X5R1H105K
MB200-0377 |  |  | Capacitor | Electrolytic | YES | NICHICON | UWT1H101MNL1GS |  |  | SMT-8.0mmx8.0mm | 100uF | 50V | +/-20% |  | Aluminum | Electrolytic Capacitor 100uF 50V +/-20% Aluminum SMT-8.0mmx10.5mm | Capacitor Polarized | ..\Schematic\basic_components.SchLib | CAP_POL_SMT_F | ..\PCB\basic_footprints.PcbLib | Arrow | UWT1H101MNL1GS | Digi-Key | 493-2226-1-ND
MB200-0378 |  |  | Capacitor | Electrolytic | YES | NICHICON | UWT1E470MCL6GS |  |  | SMT-6.3mmx5.7mm | 47uF | 25V | +/-20% |  | Aluminum | Electrolytic Capacitor 47uF 25V +/-20% Aluminum SMT-6.3mmx5.7mm | Capacitor Polarized | ..\Schematic\basic_components.SchLib | CAP_POL_SMT_D | ..\PCB\basic_footprints.PcbLib | Arrow | UWT1E470MCL6GS | Digi-Key | 493-9881-1-ND
MB200-0379 |  |  | Capacitor | Ceramic | YES | MURATA ELECTRONICS | GRM155R61E105KA12D |  |  | SMT-0402 | 1uF | 25V | +/-10% |  | X5R | Ceramic Capacitor 1uF 25V +/-10% X5R SMT-0402 | Capacitor | ..\Schematic\basic_components.SchLib | 0402 | ..\PCB\basic_footprints.PcbLib | Digi-Key | 490-10017-2-ND | Mouser | 81-GRM155R61E105KA2D
MB200-0380 |  |  | Capacitor | Electrolytic | YES | NICHICON | UHE1H471MHD6 |  |  | PTH-12.5mmx20mm | 470uF | 50V | +/-20% |  | Aluminum | Electrolytic Capacitor 470UF 20% 50V Aluminum PTH-12.5mmx20mm | Capacitor Polarized | ..\Schematic\basic_components.SchLib | CAP_POL_PTH_12.5MM | ..\PCB\basic_footprints.PcbLib | Digi-Key | 493-1614-ND | Mouser | 647-UHE1H471MHD6
MB200-0381 |  |  | Capacitor | Electrolytic | YES | NICHICON | UHE1H221MPD |  |  | PTH-10.0mmx16.0mm | 220uF | 50V | +/-20% |  | Aluminum | Electrolytic Capacitor 220UF 20% 50V Aluminum PTH-10mmx16mm | Capacitor Polarized | ..\Schematic\basic_components.SchLib | CAP_POL_PTH_D10MM_H16MM | ..\PCB\basic_footprints.PcbLib | Digi-Key | 493-1609-ND | Mouser | 647-UHE1H221MPD
MB200-0382 |  |  | Capacitor | Ceramic | YES | MURATA ELECTRONICS | GRM1885C1H200JA01D |  |  | SMT-0603 | 20pF | 50V | +/-5% |  | C0G | Ceramic Capacitor 20pF 50V +/-5% C0G SMT-0603 | Capacitor | ..\Schematic\basic_components.SchLib | 0603 | ..\PCB\basic_footprints.PcbLib | Digi-Key | 490-1410-2-ND | Mouser | 81-GRM39C200J50
MB200-0383 |  |  | Capacitor | Tantalum | YES | KEMET | T491D476K025AT |  |  | SMT-2917 | 47uF | 25V | +/-10% |  | Tantalum | Tantalum Capacitor 47uF +/-20% 25V SMT-2917 | Capacitor Polarized | ..\Schematic\basic_components.SchLib | 2917 | ..\PCB\basic_footprints.PcbLib | Digi-Key | 399-8391-2-ND | Mouser | 80-T491D476K025
MB200-0384 |  |  | Capacitor | Ceramic | YES | MURATA ELECTRONICS | GRM32ER61E226KE15L | SAMSUNG | CL32A226KAJNNNE | SMT-1210 | 22uF | 25V | +/-10% |  | X5R | Ceramic Capacitor 22uF 25V +/-10% X5R SMT-1210 | Capacitor | ..\Schematic\basic_components.SchLib | 1210 | ..\PCB\basic_footprints.PcbLib | Digi-Key | 490-3889-1-ND |  |  | Digi-Key | 1276-1101-1-ND
MB200-0385 |  |  | Capacitor | Ceramic | YES | MURATA ELECTRONICS | GRM32ER61C476KE15K | SAMSUNG | CL32A476KOJNNNE | SMT-1210 | 47uF | 16V | +/-10% |  | X5R | Ceramic Capacitor 47uF 16V +/-10% X5R SMT-1210 | Capacitor | ..\Schematic\basic_components.SchLib | 1210 | ..\PCB\basic_footprints.PcbLib | Digi-Key | 490-6538-1-ND |  |  | Digi-Key | 1276-3376-1-ND
MB200-0386 |  |  | Capacitor | Ceramic | YES | SAMSUNG | CL32B106KBJNNWE |  |  | SMT-1210 | 10uF | 50V | +/-10% |  | X7R | Ceramic Capacitor 10uF 50V +/-10% X7R SMT-1210 | Capacitor | ..\Schematic\basic_components.SchLib | 1210 | ..\PCB\basic_footprints.PcbLib | Digi-Key | 1276-3388-1-ND
MB200-0387 |  |  | Capacitor | Ceramic | YES | MURATA ELECTRONICS | GRM155R70J105KA12J |  |  | SMT-0402 | 1uF | 6.3V | +/-10% |  | X7R | Ceramic Capacitor 1uF 6.3V +/-10% X7R SMT-0402 | Capacitor | ..\Schematic\basic_components.SchLib | 0402 | ..\PCB\basic_footprints.PcbLib | Digi-Key | 490-13339-1-ND | Mouser | 81-GRM155R70J105KA2J
MB200-0388 |  |  | Capacitor | Ceramic | YES | SAMSUNG | CL10B475KQ8NQNC |  |  | SMT-0603 | 4.7uF | 6.3V | +/-10% |  | X7R | Ceramic Capacitor 4.7uF 6.3V +/-10% X7R SMT-0402 | Capacitor | ..\Schematic\basic_components.SchLib | 0603 | ..\PCB\basic_footprints.PcbLib | Digi-Key | 1276-2087-1-ND
MB200-0389 |  |  | Capacitor | Electrolytic | YES | UNITED CHEMI-CON | EMVE630ADA100MF55G |  |  | SMT-6.6mmx6.6mm | 10uF | 63V | +/-20% |  | Aluminum | Capacitor Electrolytic Aluminum 10uF 63V +/-20% SMT-6.6mmx6.6mm | Capacitor Polarized | ..\Schematic\basic_components.SchLib | CAP_POL_SMT_D | ..\PCB\basic_footprints.PcbLib | Digi-Key | 565-2264-1-ND | Mouser | 661-EMVE630ADA100MF5

## Inductors
MakerBot Part Number | Creation Part Number | Creation Part Number Cross | Component Type | Component Subtype | RoHS Compliant | Manufacturer 1 | Manufacturer Part Number 1 | Manufacturer 2 | Manufacturer Part Number 2 | Package | Value | Tolerance | Max DC Resistance | Current Rating | Features | Description | Library Ref | Library Path | Footprint Ref | Footprint Path | Supplier 1 | Supplier Part Number 1 | Alt Supplier 1 | Alt Supplier Part Number 1 | Supplier 2 | Supplier Part Number 2 | Alt Supplier 2 | Alt Supplier Part Number 2
MB300-0001 | MAK120-0001 |  | Ferrite |  | YES | MURATA | BLM41PG600SN1L |  |  | SMT-1806 | 60 @ 100MHz | 25% | 0.06 | 6A |  | Ferrite 60 @ 100MHz 25% 6A DCR=0.06 SMT-1806 | Ferrite | ..\Schematic\basic_components.SchLib | 1806 | ..\PCB\basic_footprints.PcbLib | Digi-Key | 490-1058-1-ND | Mouser | 81-BLM41P600S
MB300-0002 | MAK120-0002 |  | Ferrite |  | YES | MURATA | BLM18KG700TN1D |  |  | SMT-0603 | 70 @ 100 MHz |  | 0.022 | 3.4A |  | Ferrite 70 @ 100 MHz 3.4A DCR=0.022 SMT-0603 | Ferrite | ..\Schematic\basic_components.SchLib | 0603 | ..\PCB\basic_footprints.PcbLib | Digi-Key | 490-5253-6-ND | Mouser | 81-BLM18KG700TN1D
MB300-0003 | MAK120-0018 |  | Ferrite |  | YES | LAIRD TECHNOLOGIES | HI0805R800R-10 |  |  | SMT-0805 | 80 @ 100 MHz |  | 0.01 | 5A |  | Ferrite 80 @ 100 MHz 5A DCR=0.01 SMT-0805 | Ferrite | ..\Schematic\basic_components.SchLib | 0805 | ..\PCB\basic_footprints.PcbLib | Digi-Key | 240-2395-1-ND | Mouser | 875-HI0805R800R-10
MB300-0004 | MAK120-0019 |  | Inductor |  | YES | TAIYO YUDEN | HK10052N2S-T |  |  | SMT-0402 | 2.2 nH | 0.3nH | 0.07 | 0.3A | High Freq | High Freq Inductor 2.2 nH 0.3nH 0.3A DCR=0.07 SMT-0402 | Inductor | ..\Schematic\basic_components.SchLib | 0402 | ..\PCB\basic_footprints.PcbLib | Digi-Key | 587-1503-6-ND | Mouser | HK10052N2S-T
MB300-0005 | MAK120-0020 |  | Ferrite |  | YES | TAIYO YUDEN | BK1608HS601-T |  |  | SMT-0603 | 600 @ 100MHz | 25% | 0.45 | 0.35A |  | Ferrite 600 @ 100MHz 25% 0.35A DCR=0.45 SMT-0603 | Ferrite | ..\Schematic\basic_components.SchLib | 0603 | ..\PCB\basic_footprints.PcbLib | Digi-Key | 587-1874-6-ND | Mouser | 963-BK1608HS601-T
MB300-0006 | MAK120-0020 |  | Ferrite |  | TBD | VENKEL | FBC0603-601P |  |  | SMT-0603 | 600 @ 100MHz |  | 0.2 | 1A |  | NRND Ferrite 600 @ 100MHz 1A DCR=0.2 SMT-0603 | Ferrite | ..\Schematic\basic_components.SchLib | 0603 | ..\PCB\basic_footprints.PcbLib
MB300-0007 | MAK120-0021 |  | Inductor |  | YES | TAIYO YUDEN | NR4012T220M |  |  | SMT-4mmx4mmx1.2mm | 22uH | 20% | 0.48 | 0.51A |  | Inductor 22uH 20% 0.51A DCR=0.48 SMT-4mmx4mmx1.2mm | Inductor | ..\Schematic\basic_components.SchLib | Inductor 4.0mmx4.0mmx1.2mm | ..\PCB\basic_footprints.PcbLib | Digi-Key | 587-1660-1-ND | Mouser | 963-NR4012T220M
MB300-0008 | MAK120-0022 |  | Choke | Wirewound | YES | MURATA | DLW31SN900SQ2L |  |  | SMT-1206 | 90 @ 100 MHz | 25% | 0.37 | 0.3 A | Unshielded | Unshielded Wirewound Choke 90 @ 100 MHz 25% 0.3 A DCR=0.37 SMT-1206 | Choke | ..\Schematic\basic_components.SchLib | Choke 1206 4-Pin | ..\PCB\basic_footprints.PcbLib | Digi-Key | 490-1067-1-ND | Mouser | 81-DLW31SN900SQ2L
MB300-0009 | MAK120-0030 |  | Transformer | 10/100Base-T | YES | PULSE ELECTRONICS | H1102NLT |  |  | SMT-12.7mmx7.11mmx6.22mm | RX 1:1, TX 1:1 |  |  |  | NRND | NRND 10/100Base-T Transformer RX 1:1, TX 1:1 SMT-12.7mmx7.11mmx6.22mm | TRANSFORMER H1102NLT | ..\Schematic\components.SchLib | Transformer Pulse H1102NL | ..\PCB\basic_footprints.PcbLib | Digi-Key | 553-1532-2-ND | Mouser | 673-H1102NLT
MB300-0010 | MAK120-0030 |  | Transformer | 100Base-T | YES | PULSE ELECTRONICS | H1102FNLT |  |  | SMT-0.5inx0.358inx6.09mm | 1:1, 100kHz to 100MHz | 2% | 0.65 |  |  | 100Base-T Transformer 1:1, 100kHz to 100MHz 2% DCR=0.65 SMT-0.5inx0.358inx6.09mm | TRANSFORMER H1102FNLT | ..\Schematic\components.SchLib | Transformer Pulse H1102FNLT | ..\PCB\basic_footprints.PcbLib | Digi-Key | 553-2204-6-ND | Mouser | 673-H1102FNLT
MB300-0011 | MAK120-0038 |  | Ferrite |  |  | TDK | MPZ2012S331A |  |  | SMT-0805 | 330 @ 100MHz |  | 0.05 | 2.5A |  | Ferrite 330 @ 100MHz 2.5A DCR=0.05 SMT-0805 | Ferrite | ..\Schematic\basic_components.SchLib | 0805 | ..\PCB\basic_footprints.PcbLib | Digi-Key | 445-1569-2-ND
MB300-0012 | MAK120-0038 |  | Ferrite |  | N/A | DUPLICATE | DUPLICATE | [8 empty] | DUPLICATE
MB300-0013 | MAK120-0040 |  | Choke | Dual | YES | TDK | ZJYS51R5-4PT-01 |  |  | SMT-8GULL | 200 @ 20-300 MHz |  | 0.12 | 2A |  | Dual Choke 200 @ 20-300 MHz 2A DCR=0.12 SMT-8GULL | Choke-Array | ..\Schematic\basic_components.SchLib | CHOKE ARRAY 8GULL | ..\PCB\basic_footprints.PcbLib | Digi-Key |  | Mouser
MB300-0014 | MAK120-0045 |  | Choke | Wirewound | YES | MURATA | DLW5BTM142SQ2L |  |  | SMT-5mmx5mmx2.53mm | 1.4K @ 100MHz | 40% | 0.04 | 1.5A |  | Wirewound Choke 1.4K @ 100MHz 40% 1.5A DCR=0.04 SMT-5mmx5mmx2.53mm | Choke | ..\Schematic\basic_components.SchLib | CHOKE 5mmx5mmx2.5mm | ..\PCB\basic_footprints.PcbLib | Digi-Key | DLW5BTM142SQ2L-ND
MB300-0015 | MAK120-0045 |  | Choke |  | TBD | MURATA | DLW5BTN142SQ2L |  |  | SMT-5mmx5mmx2.5mm | 1.4K @ 100MHz | 25% | 0.04 | 1.5A | OBSOLETE | OBSOLETE Choke 1.4K @ 100MHz 25% 1.5A DCR=0.04 SMT-5mmx5mmx2.5mm | Choke | ..\Schematic\basic_components.SchLib | CHOKE 5mmx5mmx2.5mm | ..\PCB\basic_footprints.PcbLib | Digi-Key | 490-4017-1-ND | Mouser | 81-DLW5BTN142SQ2L
MB300-0016 | MAK120-0047 |  | Inductor | Wirewound | TBD | MURATA | LQH3NPN3R3NG0L |  |  | SMT-1212 | 3.3uH | 30% | 0.18 | 1.13A | Shielded | Shielded Wirewound Inductor 3.3uH 30% 1.13A DCR=0.18 SMT-1212 | Inductor | ..\Schematic\basic_components.SchLib | 1212 | ..\PCB\basic_footprints.PcbLib | Digi-Key | 490-5120-2-ND | Mouser | 81-LQH3NPN3R3NG0L
MB300-0017 | MAK120-0048 |  | Inductor | Wirewound | TBD | WURTH ELECTRONICS | 744042150 |  |  | SMT-4.8mmx4.8mmx1.8mm | 15uH | 30% | 0.22 | 1.03A | Shielded | Shielded Wirewound Inductor 15uH 30% 1.03A DCR=0.22 SMT-4.8mmx4.8mmx1.8mm | Inductor | ..\Schematic\basic_components.SchLib | INDUCTOR 4.8mmx4.8mmx1.8mm | ..\PCB\basic_footprints.PcbLib | Digi-Key | 732-3655-2-ND | Mouser | 710-744042150
MB300-0018 | MAK120-0049 |  | Ferrite |  | TBD | TAIYO YUDEN | FBMH3225HM102NT |  |  | SMT-1210 | 1K @ 100 MHz | 30% | 0.1 | 2A |  | Ferrite 1K @ 100 MHz 30% 2A DCR=0.1 SMT-1210 | Ferrite | ..\Schematic\basic_components.SchLib | 1210 | ..\PCB\basic_footprints.PcbLib | Digi-Key | 587-1753-6-ND | Mouser | 963-FBMH3225HM102NT
MB300-0019 | MAK120-0053 |  | Ferrite |  | YES | TAIYO YUDEN | FBMH3225HM202NT |  |  | SMT-1210 | 2K @ 100 MHz | 30% | 0.13 | 1.2A |  | Ferrite 2K @ 100 MHz 30% 1.2A DCR=0.13 SMT-1210 | Ferrite | ..\Schematic\basic_components.SchLib | 1210 | ..\PCB\basic_footprints.PcbLib | Digi-Key | 587-1754-6-ND | Mouser | 963-FBMH3225HM202NT
MB300-0020 | MAK120-0054 |  | Ferrite |  | TBD | LAIRD TECHNOLOGIES | MI1206K900R-10 |  |  | SMT-1206 | 90 @ 100 MHz |  | 0.08 | 1.5A |  | Ferrite 90 @ 100 MHz 1.5A DCR=0.08 SMT-1206 | Ferrite | ..\Schematic\basic_components.SchLib | 1206 | ..\PCB\basic_footprints.PcbLib | Digi-Key | 240-2406-1-ND | Mouser | 875-MI1206K900R-10
MB300-0021 | MAK120-0055 |  | Choke | Film Type | YES | MURATA | DLP11SN900HL2L |  |  | SMT-0504 | 90 @ 100MHz | 20% | 1.4 | 0.150A |  | Film Type Choke 90 @ 100MHz 20% 0.150A DCR=1.4 SMT-0504 | Choke | ..\Schematic\basic_components.SchLib | Choke 0504 4-Pin | ..\PCB\basic_footprints.PcbLib | Digi-Key | 490-5143-6-ND | Mouser | 81-DLP11SN900HL2L
MB300-0022 | MAK120-0059 |  | Ferrite |  | YES | LAIRD TECHNOLOGIES | HI1206T161R-10 |  |  | SMT-1206 | 160 @ 100 MHz |  | 0.018 | 6A |  | Ferrite 160 @ 100 MHz 6A DCR=0.018 SMT-1206 | Ferrite | ..\Schematic\basic_components.SchLib | 1206 | ..\PCB\basic_footprints.PcbLib | Digi-Key | 240-2411-6-ND | Mouser | 875-HI1206T161R-10
MB300-0023 | MAK120-0060 |  | Ferrite |  | YES | MURATA | BLM18KG601SN1D |  |  | SMT-0603 | 600 @ 100 MHz | 25% | 0.15 | 1.3A |  | Ferrite 600 @ 100 MHz 25% 1.3A DCR=0.15 SMT-0603 | Ferrite | ..\Schematic\basic_components.SchLib | 0603 | ..\PCB\basic_footprints.PcbLib | Digi-Key | 490-5258-1-ND | Mouser | 81-BLM18KG601SN1D
MB300-0024 | MAK120-0065 |  | Ferrite |  | TBD | WURTH ELECTRONICS | 74279225101 |  |  | SMT-3312 | 100 @ 100MHz | 25% | 0.004 | 10A |  | Ferrite 100 @ 100MHz 25% 10A DCR=0.004 SMT-3312 | Ferrite | ..\Schematic\basic_components.SchLib | 3312 | ..\PCB\basic_footprints.PcbLib | Digi-Key | 732-3430-2-ND | Mouser | 710-74279225101
MB300-0025 | MAK120-0068 |  | Ferrite |  | TBD | MURATA | BLM15AX700SN1D |  |  | SMT-0402 | 70 @ 100MHz | 25% | 0.1 | 0.78A |  | Ferrite 70 @ 100MHz 25% 0.78A DCR=0.1 SMT-0402 | Ferrite | ..\Schematic\basic_components.SchLib | 0402 | ..\PCB\basic_footprints.PcbLib | Digi-Key | 490-5438-1-ND | Mouser | 81-BLM15AX700SN1D
MB300-0026 | MAK120-0073 |  | Inductor | High Current | TBD | BOURNS | SRP1040-R39M |  |  | SMT-11.8mmx10.5mmx4.2mm | 390 nH | 20% | 1.4 | 24A | Shielded | Shielded High Current Inductor 390 nH 20% 24A DCR=1.4 SMT-1040 | Inductor | ..\Schematic\basic_components.SchLib | Inductor 11.8mmx10.5mmx4.2mm | ..\PCB\basic_footprints.PcbLib | Digi-Key | SRP1040-R39MTR-ND | Mouser | 652-SRP1040-R39M
MB300-0027 | MAK120-0074 |  | Inductor | Wirewound | YES | BOURNS | SRR1280-680M |  |  | SMT-12.5mmx12.5mmx7.5mm | 68uH | 20% | 0.12 | 2.4A | Shielded | Shielded Wirewound Inductor 68uH 20% 2.4A DCR=0.12 SMT-12.5mmx12.5mmx7.5mm | Inductor | ..\Schematic\basic_components.SchLib | Inductor 12.5mmx12.5mmx7.5mm | ..\PCB\basic_footprints.PcbLib | Digi-Key | SRR1280-680MCT-ND | Mouser | 652-SRR1280-680M
MB300-0028 | MAK120-0075 |  | Inductor |  | TBD | TDK | MLZ2012N100L |  |  | SMT-0805 | 10uH | 20% | 0.3 | 0.5A | Shielded | Shielded Inductor 10uH 20% 0.5A DCR=0.3 SMT-0805 | Inductor | ..\Schematic\basic_components.SchLib | 0805 | ..\PCB\basic_footprints.PcbLib | Digi-Key | 445-6762-2-ND | Mouser | 810-MLZ2012N100L
MB300-0029 | MAK120-0087 |  | Choke | Wirewound | YES | MURATA | DLW21HN900SQ2 |  |  | SMT-0805 | 90 @ 100 MHz | 25% | 0.35 | 0.33 A | Unshielded | Unshielded Wirewound Choke 90 @ 100 MHz 25% 0.33 A DCR=0.35 SMT-0805 | Choke | ..\Schematic\basic_components.SchLib | Choke 0805 4-Pin | ..\PCB\basic_footprints.PcbLib | Digi-Key | 490-1064-2-ND | Mouser | DLW21HN900SQ2
MB300-0030 | MAK120-0088 |  | Ferrite |  | YES | MURATA | BLM15HD182SN1D |  |  | SMT-0402 | 1.8K @ 100MHz | 25% | 2.2 | 0.2A |  | Ferrite 1.8K @ 100MHz 25% 0.2A DCR=2.2 SMT-0402 | Ferrite | ..\Schematic\basic_components.SchLib | 0402 | ..\PCB\basic_footprints.PcbLib | Digi-Key | 490-5196-1-ND | Mouser | 81-BLM15HD182SN1D
MB300-0031 |  |  | Ferrite |  | YES | LAIRD TECHNOLOGIES | LI0603D301R-10 |  |  | SMT-0603 | 300 @ 100MHz |  | 0.35 | 0.4 A |  | Ferrite 220 @ 100MHz 0.4A DCR=0.35 SMT-0603 | Ferrite | ..\Schematic\basic_components.SchLib | 0603 | ..\PCB\basic_footprints.PcbLib | Digi-Key | 240-2365-1-ND | Mouser | 875-LI0603D301R-10
MB300-0032 |  |  | Inductor |  | YES | WURTH ELECTRONICS | 7443642200 |  |  | SMT-28mmx28.5mmx18.5mm | 22uH | 15% | 0.0024 | 30A | Unshielded | High Current Inductor 22uH 15% 30A DCR=0.0024 SMT-28mmx28.5mmx18.5mm | Inductor | ..\Schematic\basic_components.SchLib |  |  | Digi-Key | 732-5628-ND | Mouser | 710-7443642200
MB300-0033 |  |  | Inductor |  | YES | VISHAY | IHLP6767GZER220M01 |  |  | SMT-17.15mmx17.15mmx7mm | 22uH | 20% | 0.0265 | 23A | Shielded | Shielded High Current Inductor 22uH 20% 23A DCR=0.0265 SMT-17.15mmx17.15mmx7mm | Inductor | ..\Schematic\basic_components.SchLib |  |  | Digi-Key | IHLP6767GZER220M01-ND | Mouser | 70-IHLP6767GZER220M0
MB300-0034 |  |  | Inductor |  | YES | COILCRAFT | XAL1010-153MEB |  |  | SMT-10mmx11.3mmx10mm | 15uH | 20% | 0.0186 | 13.8A | Shielded | Shielded Power Inductor 15uH 20% 13.8A DCR=0.0186 SMT SMT-10mmx11.3mmx10mm | Inductor | ..\Schematic\basic_components.SchLib |  |  |  |  | Mouser | 994-XAL1010-153MEB
MB300-0035 |  |  | Inductor |  | YES | BOURNS | SRN6045-220M |  |  | SMT-6mmx6mmx4.5mm | 22uH | 20% | 0.142 | 1.5A | Shielded | Shielded Power Inductor 22uH 20% 1.5A DCR = 0.142 SMT-6mmx6mmx4.5mm | Inductor | ..\Schematic\basic_components.SchLib |  |  | Digi-Key | SRN6045-220MCT-ND | Mouser | 652-SRN6045-220M
MB300-0036 |  |  | Inductor | Wirewound | YES | BOURNS | SRN5040-2R2Y |  |  | SMT-5mmx5mmx4mm | 2.2uH | 30% | 0.021 | 3.5A | Semi-Shielded | Semi-Shielded Power Inductor 2.2uH 30% 3.5A DCR = 0.021 SMT-5mmx5mmx4mm | Inductor | ..\Schematic\basic_components.SchLib | INDUCTOR 5MMX5MMX4MM | ..\PCB\basic_footprints.PcbLib | Digi-Key | SRN5040-2R2YCT-ND | Mouser | 652-SRN5040-2R2Y
MB300-0037 |  |  | Inductor | Wirewound | YES | WURTH ELECTRONICS | 7443340220 |  |  | SMT-8.4mmx7.9mmx7.2mm | 2.2uH | 20% | 0.0044 | 16.5A | Shielded | Shielded Power Inductor 2.2uH 20% 16.5A DCR=0.0044 SMT-8.4mmx7.9mmx7.2mm | Inductor | ..\Schematic\basic_components.SchLib | Inductor 8.4mmx7.9mmx7.2mm | ..\PCB\basic_footprints.PcbLib |  |  | Mouser | 710-7443340220
MB300-0038 |  |  | Inductor | Wirewound | YES | MURATA | LQH3NPN100MJRL |  |  | SMT-3mmx3mmx1.2mm | 10uH | 20% | 0.288 | 1.2A | Unshielded | Unshielded Power Inductor 10uH 20% 1.2A DCR = 0.288 SMT-3mmx3mmx1.2mm | Inductor | ..\Schematic\basic_components.SchLib | 1212 | ..\PCB\basic_footprints.PcbLib | Digi-Key | 490-9581-1-ND
MB300-0039 |  |  | Ferrite |  | YES | MURATA | BLM15AG221SN1D |  |  | SMT-0402 | 220 @ 100MHz |  | 0.35 | 0.3A |  | Ferrite 220 @ 100MHz 0.3A DCR=0.35 SMT-0402 | Ferrite | ..\Schematic\basic_components.SchLib | 0402 | ..\PCB\basic_footprints.PcbLib | Digi-Key | 490-5178-1-ND
MB300-0040 |  |  | Inductor | Wirewound | YES | TDK | SPM3012T-1R5M |  |  | SMT-3.2mmx3.0mmx1.2mm | 1.5uH | 20% | 0.09 | 2.8A | Shielded | Inductor Shielded Power 1.5uH 20% 2.8A DCR=0.090 SMT-3.2mmx3.0mmx1.2mm | Inductor | ..\Schematic\basic_components.SchLib | INDUCTOR 3.2MMX3.0MMX1.2MM | ..\PCB\basic_footprints.PcbLib | Digi-Key | 445-8724-1-ND
MB300-0041 |  |  | Inductor | Wirewound | YES | VISHAY | IHLP1212BZER1R5M11 |  |  | SMT-3.65mmx3.0mmx2.0mm | 1.5uH | 20% | 0.032 | 3.0A | Shielded | Inductor Shielded Power 1.5uH 20% 3.0A DCR=0.032 SMT-3.65mmx3.0mmx2.0mm | Inductor | ..\Schematic\basic_components.SchLib | INDUCTOR 3.65MMX3.0MMX2.0MM | ..\PCB\basic_footprints.PcbLib | Digi-Key | 541-1321-1-ND
MB300-0042 |  |  | Ferrite |  | YES | TAIYO YUDEN | BKP1005HS121-T |  |  | SMT-0402 | 120 @ 100MHz |  | 0.14 | 1.0A |  | Ferrite 120 @ 100MHz 1A DCR=0.14 SMT-0402 | Ferrite | ..\Schematic\basic_components.SchLib | 0402 | ..\PCB\basic_footprints.PcbLib | Digi-Key | 587-1921-1-ND | Mouser | 963-BKP1005HS121-T
MB300-0043 |  |  | Ferrite |  | YES | TAIYO YUDEN | BKP1005EM221-T |  |  | SMT-0402 | 220 @ 100MHz |  | 0.15 | 1.0A |  | Ferrite 220 @ 100MHz 1A DCR=0.15 SMT-0402 | Ferrite | ..\Schematic\basic_components.SchLib | 0402 | ..\PCB\basic_footprints.PcbLib | Digi-Key | 587-3290-1-ND | Mouser | 963-BKP1005EM221-T
MB300-0044 |  |  | Inductor | Wirewound | YES | BOURNS | SRU3017-100Y |  |  | SMT-3.5mmx3.3mmx2.0mm | 10uH | 30% | 0.12 | 0.85A | Shielded | Inductor Shielded Power 10uH 30% 0.85A DCR = 0.120 SMT-3.5mmx3.3mmx2.0mm | Inductor SRU3017 | ..\Schematic\components.SchLib | INDUCTOR Bourns SRU Series | ..\PCB\basic_footprints.PcbLib | Digi-Key | SRU3017-100YCT-ND | Mouser | 652-SRU3017-100Y
MB300-0045 |  |  | Ferrite |  | YES | MURATA | BLM18HG601SN1D |  |  | SMT-0603 | 600 @ 100 MHz |  | 1 | 0.20A |  | Ferrite 600 @ 100 MHz 0.20A DCR=1.0 SMT-0603 | Ferrite | ..\Schematic\basic_components.SchLib | 0603 | ..\PCB\basic_footprints.PcbLib | Digi-Key | 490-1033-1-ND | Mouser | 81-BLM11HA601SG
MB300-0046 |  |  | Ferrite |  | N/A | DUPLICATE | DUPLICATE | [8 empty] | DUPLICATE
MB300-0047 |  |  | Inductor |  | YES | TAIYO YUDEN | NR8040T220M |  |  | SMT-8.0mmx8.0mmx4.0mm | 22uH | 20% | 0.0858 | 2.2A | Shielded | Inductor 22uH 20% 2.2A DCR=0.0858 SMT-8mmx8mmx4mm | Inductor | ..\Schematic\basic_components.SchLib | Inductor 8.0mmx8.0mmx4.0mm | ..\PCB\basic_footprints.PcbLib | Digi-Key | 587-2002-2-ND | Mouser | 963-NR8040T220M
MB300-0048 |  |  | Inductor | Wirewound | YES | BOURNS | SRR1280-330M |  |  | SMT-12.5mmx12.5mmx8.0mm | 33uH | 20% | 0.057 | 3.5A | Shielded | Inductor 33uH 20% 3.5A DCR=0.057 SMT-12.5mmx12.5mmx8.0mm | Inductor | ..\Schematic\basic_components.SchLib | Inductor 12.5mmx12.5mmx7.5mm | ..\PCB\basic_footprints.PcbLib | Arrow | SRR1280-330M | Digi-Key | SRR1280-330MCT-ND
MB300-0049 |  |  | Inductor | Wirewound | YES | BOURNS | SRR1280-220M |  |  | SMT-12.5mmx12.5mmx8.0mm | 22uH | 20% | 0.0386 | 4.3A | Shielded | Inductor 22uH 20% 4.3A DCR=0.0386 SMT-12.5mmx12.5mmx8.0mm | Inductor | ..\Schematic\basic_components.SchLib | Inductor 12.5mmx12.5mmx7.5mm | ..\PCB\basic_footprints.PcbLib | Arrow | SRR1280-220M | Digi-Key | SRR1280-220MCT-ND
MB300-0050 |  |  | Inductor | Wirewound | YES | TDK | VLS6045EX-150M |  |  | SMT-6mmx6mmx4.5mm | 15uH | 20% | 0.075 | 2.5A | Shielded | Inductor 15uH 20% 2.5A DCR=0.075 SMT-6mmx6mmx4.5mm | Inductor | ..\Schematic\basic_components.SchLib | Inductor 6mmx6mmx4.5mm 2 | ..\PCB\basic_footprints.PcbLib | Digi-Key | 445-173041-2-ND | Mouser | 810-VLS6045EX-150M
MB300-0051 |  |  | Inductor | Wirewound | YES | BOURNS | SRP1038A-470M |  |  | SMT-11.0mmx10.0mmx4.0mm | 47uH | 20% | 0.167 | 2.4A | Shielded | Inductor Shielded Power 47uH 20% 3A DCR=0.167 SMT-11.0mmx10.0mmx4.0mm | Inductor | ..\Schematic\basic_components.SchLib | INDUCTOR Bourns SRP-1038A Series | ..\PCB\basic_footprints.PcbLib | Digi-Key | SRP1038A-470MCT-ND | Mouser | 652-SRP1038A-470M
MB300-0052 |  |  | Inductor | Wirewound | YES | VISHAY | IHLP4040DZER470M11 |  |  | SMT-10.9mmx10.3mmx4.0mm | 47uH | 20% | 0.145 | 3A | Shielded | Inductor Shielded Power 47uH 20% 3A DCR=0.145 SMT-10.9mmx10.3mmx4.0mm | Inductor | ..\Schematic\basic_components.SchLib | INDUCTOR VISHAY IHLP-4040DZ | ..\PCB\basic_footprints.PcbLib | Arrow | IHLP4040DZER470M11 | Digi-Key | 541-1305-1-ND
MB300-0053 |  |  | Choke | Wirewound | YES | BOURNS | SRF2012-670YA |  |  | SNT-2.0mmx1.2mmx1.4mm | 67 @ 100MHz | 25% | 0.25 | 0.4A | Unshielded | Choke 67 @ 100MHz 25% 0.4A DCR=0.25 SMT-2.0mmx1.2mmx1.4mm | Choke | ..\Schematic\basic_components.SchLib | Choke Bourns SRF2012A | ..\PCB\basic_footprints.PcbLib | Arrow | SRF2012-670YA | Digi-Key | SRF2012-670YACT-ND

## ICs
MakerBot Part Number | Creation Part Number | Creation Part Number Cross | Component Type | Component Subtype | RoHS Compliant | Manufacturer 1 | Manufacturer Part Number 1 | Manufacturer 2 | Manufacturer Part Number 2 | Operating Voltage | Package | Features | Description | Library Ref | Library Path | Footprint Ref | Footprint Path | Supplier 1 | Supplier Part Number 1 | Alt Supplier 1 | Alt Supplier Part Number 1 | Supplier 2 | Supplier Part Number 2 | Alt Supplier 2 | Alt Supplier Part Number 2
MB400-0001 | MAK195-0003 |  | Module | WiFi / BT | YES | LS RESEARCH | 450-0064 |  |  | 1.8V, 3.6V | SMT-18mmx13mmx1.9mm | TI-WL1271 chipset, Pre-certified, with U.FL antenna | TiWi-BLE WiFi / BT / BLE Precertified Module with U.FL connector | IC TiWi-BLE | ..\Schematic\components.SchLib | TiWi-BLE | ..\PCB\basic_footprints.PcbLib | Digi-Key | 450-0064-ND | Mouser | 741-450-0064
MB400-0002 | MAK195-0002 |  | Module | WiFi | YES | TEXAS INSTRUMENTS | CC3000MOD |  |  | 1.8V to 3.6V, 3.6V | SMT-16.3mmx13.5mmx2mm | Embedded Network Stack, SPI Host Link, Pre-certified, Chip Antenna | NRND CC3000 WiFi Precertified Module for chip antenna | IC CC3000MOD | ..\Schematic\components.SchLib | CC3000MOD | ..\PCB\basic_footprints.PcbLib | Digi-Key | 296-35057-ND | Mouser | 595-CC3000MOD
MB400-0003 | MAK190-0003 | MAK170-0031 | MCU | 8-Bit | YES | ATMEL | ATMEGA32U4-AU |  |  | 2.7V to 5.5V | TQFP-44 | 10bit A/D, USB | Atmel ATmega32U4 44-pin, 32KB Flash, 16MHz, 8-bit AVR w/ USB | IC ATmega32U4-AU | ..\Schematic\components.SchLib | QFP-44 | ..\PCB\basic_footprints.PcbLib | Digi-Key | ATMEGA32U4-AU-ND | Mouser | 556-ATMEGA32U4-AU
MB400-0004 | MAK190-0003 | MAK170-0028 | Logic | AND | YES | TEXAS INSTRUMENTS | SN74AHC1G08QDBVRQ1 |  |  | 2.0V to 5.5V | SOT-23-5 | Automotive Qualified | Single AND Logic Gate, Automotive Qualified SOT-23-5 | IC AND w/ Power | ..\Schematic\components.SchLib | SOT-23-5 | ..\PCB\basic_footprints.PcbLib | Digi-Key | 296-23875-2-ND | Mouser | 595-AHC1G08QDBVRQ1
MB400-0005 | MAK180-0006 |  | Flash | NOR | TBD | MICRON TECHNOLOGY | N25Q128A13BSF40F |  |  | 2.7V to 3.6V | SOIC-16 | SPI | NOR Flash 108MHz SPI 128-Mbit SOIC-16 | IC N25Q128 | ..\Schematic\components.SchLib | SO16 Wide | ..\PCB\basic_footprints.PcbLib | Digi-Key | 557-1612-2-ND
MB400-0006 | MAK180-0005 |  | Flash | NAND | TBD | MICRON TECHNOLOGY | MT29F32G08CFACAWP:C |  |  | 2.7V to 3.6V | TSOP-48 | Parallel | NAND Flash 32Gbit Parallel TSOP-48 | IC NAND Flash 48-pin | ..\Schematic\components.SchLib | TSOP-48 | ..\PCB\basic_footprints.PcbLib | Digi-Key | MT29F32G08CFACAWP:C-ND
MB400-0007 | MAK180-0004 |  | SDRAM | DDR2-1066 | TBD | WINBOND | W971GG6JB25I |  |  | 1.7V to 1.9V | WBGA-84 | Parallel 1066MHz | SDRAM DDR2-1066 1Gbit WBGA-84 | IC DDR2 W97 Series | ..\Schematic\components.SchLib | WBGA-84 | ..\PCB\basic_footprints.PcbLib | Digi-Key | W971GG6JB25I-ND
MB400-0008 | MAK180-0003 |  | MCU | 8-bit | YES | MICROCHIP TECHNOLOGY | PIC10F202T-I/OT |  |  | 2V to 5.5V | SOT-23-6 | 4MHz Int Osc, 8-bit Timer, | Microchip PIC10F202T-I/OT, 512B Flash, 24B RAM, 4MHz, 8-bit PIC | IC PIC10F202 | ..\Schematic\components.SchLib | SOT-23-6 | ..\PCB\basic_footprints.PcbLib | Digi-Key | PIC10F202T-I/OTDKR-ND | Mouser | 579-PIC10F202T-I/OT
MB400-0009 | MAK180-0002 |  | SDRAM | DDR2-1066 | TBD | WINBOND | W9751G6KB-25 |  |  | 1.7V to 1.9V | WBGA-84 | Parallel 1066MHz | SDRAM DDR2-1066 512Mbit WBGA-84 | IC DDR2 W97 Series | ..\Schematic\components.SchLib | WBGA-84 | ..\PCB\basic_footprints.PcbLib | Digi-Key | W9751G6KB-25-ND
MB400-0010 | MAK180-0001 |  | Flash | NAND | YES | MICRON TECHNOLOGY | MT29F32G08CBACAWP:C TR |  |  | 2.7V to 3.6V | TSOP-48 | Parallel | NAND Flash 32Gbit Parallel TSOP-48 | IC NAND Flash 48-pin 1-die | ..\Schematic\components.SchLib | TSOP-48 | ..\PCB\basic_footprints.PcbLib | Digi-Key | 557-1489-6-ND
MB400-0011 | MAK170-0060 |  | MCU | 8-bit | TBD | ATMEL | ATXMEGA32E5-AU |  |  | 1.6V to 3.6V | TQFP-32 | 12-bit ADC, 12-bit DAC | Atmel ATxmega32E5 32-pin, 32KB Flash, 32MHz, 8-bit AVR | IC ATXMEGA32E5-TQFP32 | ..\Schematic\components.SchLib | QFP-32 | ..\PCB\basic_footprints.PcbLib | Digi-Key | ATXMEGA32E5-AU-ND | Mouser | 556-ATXMEGA32E5-AU
MB400-0012 | MAK170-0058 |  | LDO | Fixed | TBD | DIODES INC. | AP7313-33SAG-7 |  |  | 6V max | SOT-23-3 | 150mA | LDO 3.3V 150mA 600mW SOT-23-3 | IC AP73xx | ..\Schematic\components.SchLib | SOT-23-3 | ..\PCB\basic_footprints.PcbLib | Digi-Key | AP7313-33SAG-7DITR-ND | Mouser | 621-AP7313-33SAG-7
MB400-0013 | MAK170-0057 |  | Sensor | Hall Effect | TBD | AKM | EQ432L |  |  | 3.0V to 5.5V | SMT-3mmx3.6mm-3pin | Integrated Signal Processing, ratio-metric output | Hall Effect Sensor with integrated signal processing | IC EQ432L | ..\Schematic\components.SchLib | AKM EQ432L | ..\PCB\basic_footprints.PcbLib
MB400-0014 | MAK170-0056 |  | Motor Driver | Full-Bridge | TBD | ALLEGRO MICROSYSTEMS | A4954ELPTR-T |  |  | 2.0V to 40V | TSSOP-16LP | OCP, UVLO, Adj current limit | Dual Full-bridge PWM Motor Driver +/-2A 40V | IC A4954 | ..\Schematic\components.SchLib | TSSOP-16-THERM | ..\PCB\basic_footprints.PcbLib | Digi-Key | 620-1384-6-ND
MB400-0015 | MAK170-0055 |  | LDO | Voltage Reference | TBD | MAXIM-DALLAS | MAX6102EUR+T |  |  | 2.69V to 12.6V | SOT-23-3 | 75 PPM / C | 2.5V LDO Voltage Reference 0.4% | IC MAX6100 | ..\Schematic\components.SchLib | SOT-23-3 | ..\PCB\basic_footprints.PcbLib | Digi-Key | MAX6102EUR+TTR-ND | Mouser | 700-MAX6102EURT
MB400-0016 | MAK170-0054 |  | Comparator | Single Diff | TBD | TEXAS INSTRUMENTS | TL331KDBVRG4 |  |  | 2V to 36V | SOT-23-5 | Open-collector output | Single Differential Comparator Open-Drain | IC TL331KDBVRG4 | ..\Schematic\components.SchLib | SOT-23-5 | ..\PCB\basic_footprints.PcbLib | Digi-Key | TL331KDBVRG4-ND | Mouser | 595-TL331KDBVRG4
MB400-0017 | MAK170-0053 |  | MCU | 8-bit | TBD | ATMEL | ATXMEGA8E5-AUR |  |  | 1.6V to 3.6V | TQFP-32 | 12-bit A/D, 12-bit D/A, | Atmel ATxmega8E5 32-pin, 8KB Flash, 32MHz, 8-bit AVR | IC ATXMEGA8E5-TQFP32 | ..\Schematic\components.SchLib | QFP-32 | ..\PCB\basic_footprints.PcbLib | Digi-Key | ATXMEGA8E5-AURCT-ND | Mouser | 556-ATXMEGA8E5-AUR
MB400-0018 | MAK170-0049 |  | LED Driver | 8-bit | TBD | NXP SEMICONDUCTORS | PCA9624BS,118 |  |  | 2.3V to 5.5V | QFN-24 | 8 Channel PWM with Open-drain outputs , I2C | LED Driver 8 ch 8-bit PWM with I2C I/F | IC PCA9624BS | ..\Schematic\components.SchLib | QFN-24 | ..\PCB\basic_footprints.PcbLib | Digi-Key | 568-5304-6-ND | Mouser | 771-PCA9624BS118
MB400-0019 | MAK170-0048 |  | ADC | 16-bit Low Power | TBD | TEXAS INSTRUMENTS | ADS1118IRUGR |  |  | 2.0V to 5.5V | QFN-10 | 8 to 860 SPS, Int osc, Int PGA, Dif/SE Inputs | ADC 16-bit, 8 to 860 SPS, with SPI I/F QFN-10 | IC ADS1118 | ..\Schematic\components.SchLib | QFN-10 | ..\PCB\basic_footprints.PcbLib | Digi-Key | 296-34939-1-ND | Mouser | 595-ADS1118IRUGR
MB400-0020 | MAK170-0047 |  | EEPROM | Serial | TBD | MICROCHIP TECHNOLOGY | 11LC010T-I/TT |  |  | 2.5V to 5.5V | SOT-23-3 | 1Kbit | EEPROM 1Kbit Manchester I/F | IC EEPROM 11LC010T-I/TT | ..\Schematic\components.SchLib | SOT-23-3 | ..\PCB\basic_footprints.PcbLib | Digi-Key | 11LC010T-I/TTDKR-ND | Mouser | 579-11LC010T-I/TT
MB400-0021 | MAK170-0045 |  | Serializer | 24-bit | YES | TEXAS INSTRUMENTS | DS99R105SQ/NOPB |  |  | 3.0V to 3.6V | QFN-48 | 960Mbps 3MHz to 40MHz | 24:1 Serializer 960Mbps 3MHz to 40MHz | IC DS99R105 | ..\Schematic\components.SchLib | QFN-48 | ..\PCB\basic_footprints.PcbLib | Digi-Key | 296-35367-1-ND | Mouser | 926-DS99R105SQ/NOPB
MB400-0022 | MAK170-0044 |  | Voltage Translator | 8-bit | YES | TEXAS INSTRUMENTS | TXS0108EPWR |  |  | 1.2V to 3.6V / 1.65V to 5.5V | TSSOP-20 | Bidirectional | Voltage Translator 8-bit Bidirectional up to 60Mbps | IC TXS0108E | ..\Schematic\components.SchLib | TSSOP-20 | ..\PCB\basic_footprints.PcbLib | Digi-Key | 296-23011-2-ND | Mouser | 595-TXS0108EPWR
MB400-0023 | MAK170-0043 |  | LDO | Fixed | YES | DIODES INC | AP1117E18G-13 |  |  | 18V max | SOT-223-3 | 1A | LDO 1.8V 1A 15W SOT-223-3 | IC AP1117x | ..\Schematic\components.SchLib | SOT-223-3 | ..\PCB\basic_footprints.PcbLib | Digi-Key | AP1117E18GDITR-ND | Mouser | 621-AP1117E18G-13
MB400-0024 | MAK170-0041 |  | LDO | Fixed | TBD | DIODES INC | AP7333-33SAG-7 |  |  | 6V max | SOT-23-3 | 300mA | LDO 3.3V 300mA 600mW SOT-23-3 | IC AP73xx | ..\Schematic\components.SchLib | SOT-23-3 | ..\PCB\basic_footprints.PcbLib | Digi-Key | AP7333-33SAG-7DIDKR-ND | Mouser | 621-AP7333-33SAG-7
MB400-0025 | MAK170-0037 |  | Transceiver | LVDS Dual | YES | TEXAS INSTRUMENTS | SN65LVDS049PW |  |  | 3.3V | TSSOP-16 | 400 Mbps dual differential driver/reciever with disable | Dual LVDS Differential Driver/Receiver 3.3V TSSOP-16 | IC SN65LVDS049PW | ..\Schematic\components.SchLib | TSSOP-16 | ..\PCB\basic_footprints.PcbLib | Digi-Key | 296-15341-5-ND | Mouser | 595-SN65LVDS049PW
MB400-0026 | MAK170-0035 |  | Deserializer | 24-bit | YES | TEXAS INSTRUMENTS | DS99R106SQ/NOPB |  |  | 3.0V to 3.6V | QFN-48 | 960Mbps 3MHz to 40MHz | 1:24 Deserializer 960Mbps 3MHz to 40MHz | IC DS99R106 | ..\Schematic\components.SchLib | QFN-48 | ..\PCB\basic_footprints.PcbLib | Digi-Key | DS99R106SQ/NOPBDKR-ND | Mouser | 926-DS99R106SQ/NOPB
MB400-0027 | MAK170-0033 |  | Inverter | Hex Schmitt-Trig | TBD | TEXAS INSTRUMENTS | SN74HC14DRG3 |  |  | 2V to 6V | SOIC-14 |  | Hex Schmitt-Trigger Inverters SOIC-14 | IC SN74HC14D | ..\Schematic\components.SchLib | SOIC-14 | ..\PCB\basic_footprints.PcbLib | Digi-Key | 296-31782-2-ND | Mouser | 595-SN74HC14DRG3
MB400-0028 | MAK170-0030 | MAK190-0002 | MPU | 32-bit | YES | TEXAS INSTRUMENTS | AM1808BZWTA3 |  |  | 1.2V, 1.8 to 3.3V | BGA-361 | ARM9, USB Device/Host, DDR, LCD, MMC/SD, PRU Cores | TI AM1808 MPU ARM9 375MHz 32-bit | IC AM1808 | ..\Schematic\components.SchLib | BGA-361-ZWT | ..\PCB\basic_footprints.PcbLib | Digi-Key | 296-32615-ND | Mouser | 595-AM1808BZWTA3
MB400-0029 | MAK170-0029 | MAK190-0001 | MCU | 8-bit | YES | ATMEL | ATTINY20-SSU |  |  | 1.8V to 5.5V | SOIC-14 | 10-bit A/D | Atmel ATtiny20-SSU 14-pin, 2kB Flash, 12MHz, 8-bit AVR | IC ATTINY20 | ..\Schematic\components.SchLib | SOIC-14 | ..\PCB\basic_footprints.PcbLib | Digi-Key | ATTINY20-SSU-ND | Mouser | 556-ATTINY20-SSU
MB400-0030 | MAK170-0027 |  | USB | Hub | YES | MICROCHIP TECHNOLOGY | USB2412-DZK |  |  | 3.0V to 3.6V | QFN-28 | 2 Downstream / 1 Up | USB 2.0 Hub Controller w/ 2 downstream ports | IC USB2412 | ..\Schematic\components.SchLib | QFN-28 | ..\PCB\basic_footprints.PcbLib | Digi-Key | USB2412-DZK-TR-ND | Mouser | 886-USB2412-DZK
MB400-0031 | MAK170-0026 |  | Power Management |  | YES | MICREL SEMI | MIC2026-1YM TR |  |  | 2.7V to 5.5V | SOIC-8 | SC Protection, Circuit Breaker Mode | Dual Power Distribution Switch with Fault protection | IC MIC2026 | ..\Schematic\components.SchLib | SOIC-8 | ..\PCB\basic_footprints.PcbLib | Digi-Key | 576-1059-1-ND | Mouser | 998-MIC2026-1YMTR
MB400-0032 | MAK170-0025 |  | LDO | Fixed | TBD | TEXAS INSTRUMENTS | LM1086ISX-5.0/NOPB |  |  | 25V max | TO-263-3 |  | LDO 5.0V 1.5A TO-263-3 | IC LM1086x | ..\Schematic\components.SchLib | TO-263-3 | ..\PCB\basic_footprints.PcbLib | Digi-Key | LM1086ISX-5.0/NOPBDKR-ND | Mouser | 926-LM1086ISX50NOPB
MB400-0033 | MAK170-0025 |  | LDO | Fixed | YES | TEXAS INSTRUMENTS | LM1086IS-5.0/NOPB |  |  | 25V max | TO-263-3 |  | LDO 5.0V 1.5A TO-263-3 | IC LM1086x | ..\Schematic\components.SchLib | TO-263-3 | ..\PCB\basic_footprints.PcbLib | Digi-Key | LM1086IS-5.0/NOPB-ND | Mouser | 926-LM1086IS50NOPB
MB400-0034 | MAK170-0024 |  | Switch | Analog | TBD | TEXAS INSTRUMENTS | 74LVC1G3157DCKRE4 |  |  | 1.65V to 5.5V | SC-70-6 |  | Analog Switch SPDT SC-70-6 | IC SN74LVC1G3157 | ..\Schematic\components.SchLib | SC-70-6 | ..\PCB\basic_footprints.PcbLib | Digi-Key | 74LVC1G3157DCKRE4-ND | Mouser | 595-74LVC1G3157DCKRE
MB400-0035 | MAK170-0023 |  | USB | Power Switch | YES | DIODES INC | AP2171WG-7 | TEXAS INSTRUMENTS | TPS2065DBVR | 2.7V to 5.5V | SOT-25 | Over-current protection | USB Power Switch Single Port w/ Over-current Protection | IC AP2171W | ..\Schematic\components.SchLib | SOT-23-5 | ..\PCB\basic_footprints.PcbLib | Digi-Key | AP2171WGDITR-ND | Mouser | 621-AP2171WG-7 | Arrow | TPS2065DBVR | Digi-Key | 296-39354-1-ND
MB400-0036 | MAK170-0022 |  | LED Driver |  | YES | DIODES INC | AP5725WG-7 |  |  | 2.7V to 5.5V | SOT-23-6 | Soft-start, Current Limit | White LED Driver, 1.2MHz Step-up converter w/Current Limit | IC AP5725W | ..\Schematic\components.SchLib | SOT-23-6 | ..\PCB\basic_footprints.PcbLib | Digi-Key | AP5725WG-7DIDKR-ND | Mouser | 621-AP5725WG-7
MB400-0037 | MAK170-0021 |  | Driver | LVDS Quad | YES | TEXAS INSTRUMENTS | DS90LV031ATMTC/NOPB |  |  | 3V to 3.6V | TSSOP-16 | 400Mbps | Quad LVDS Differential Line Driver w/ Tri-state | IC DS90LV031A | ..\Schematic\components.SchLib | TSSOP-16 | ..\PCB\basic_footprints.PcbLib | Digi-Key | DS90LV031ATMTC/NOPB-ND | Mouser | 926-DS90LV031ATMTCNO
MB400-0038 | MAK170-0020 |  | Driver | LVDS Dual | YES | TEXAS INSTRUMENTS | DS90LV028ATM/NOPB |  |  | 3V to 3.6V | SOIC-8 | 400Mbps | Dual LVDS Differential Line Reciever w/ Hi-Z | IC DS90LV028A | ..\Schematic\components.SchLib | SOIC-8 | ..\PCB\basic_footprints.PcbLib | Digi-Key | DS90LV028ATM/NOPB-ND | Mouser | 926-DS90LV028ATMNOPB
MB400-0039 | MAK170-0019 |  | Amplifier | Audio | YES | INTEGRATED SILICON SOLUTIONS | IS31AP4991-GRLS2-TR |  |  | 2.7V to 5.5V | SOIC-8 | 1.2W @ 8ohms | Audio Power Amplifier 1.2W @8ohms | IC IS31AP4991 | ..\Schematic\components.SchLib | SOIC-8 | ..\PCB\basic_footprints.PcbLib | Digi-Key | 706-1164-6-ND | Mouser | 870-31AP4991GRLS2TR
MB400-0040 | MAK170-0018 |  | ADC | 12-bit 8-channel | YES | MAXIM-DALLAS | MAX11629EEE+ |  |  | 2.7V to 3.6V | QSOP-16 | 12-bit, 8ch, 300ksps | A/D Converter 12-bit, 8ch, 300ksps SPI interface | IC ADC MAX11629 | ..\Schematic\components.SchLib | QSOP-16 | ..\PCB\basic_footprints.PcbLib | Digi-Key | MAX11629EEE+-ND | Mouser | 700-MAX11629EEE+
MB400-0041 | MAK170-0017 |  | Logic | Dual XOR | YES | TEXAS INSTRUMENTS | SN74LVC2G86DCTR |  |  | 1.65V to 5.5V | SM8 |  | Dual 2-input XOR Gates | IC SN74LVC2G86 | ..\Schematic\components.SchLib | SM8 | ..\PCB\basic_footprints.PcbLib | Digi-Key | 296-13274-1-ND | Mouser | 595-SN74LVC2G86DCTR
MB400-0042 | MAK170-0016 |  | Logic | Dual Buffer | YES | TEXAS INSTRUMENTS | SN74LVC2G17DCKR |  |  | 1.65V to 5.5V | SC-70-6 |  | Dual Schmitt Trigger Buffer | IC SN74LVC2G17 | ..\Schematic\components.SchLib | SC-70-6 | ..\PCB\basic_footprints.PcbLib | Digi-Key | 296-13013-2-ND | Mouser | 595-SN74LVC2G17DCKR
MB400-0043 | MAK170-0015 |  | Amplifier | Current-Sense | YES | LINEAR TECHNOLOGY | LT6100CMS8#PBF |  |  | 2V to 36V | MSOP-8 | Precision | Current Sense Amp, High Side w/ Selectable gain | IC LT6100CMS8 | ..\Schematic\components.SchLib | MSOP-8 | ..\PCB\basic_footprints.PcbLib | Digi-Key | LT6100CMS8#PBF-ND
MB400-0044 | MAK170-0014 |  | LDO | Adjustable | YES | DIODES INC | AP7167-FNG-7 |  |  | 2.2V to 5.5V | DFN3030-10 |  | LDO Adj 0.8V to 5.0V 1.2A 3.1W DFN3030-10 | IC AP7167 | ..\Schematic\components.SchLib | DFN3030-10 | ..\PCB\basic_footprints.PcbLib | Digi-Key | AP7167-FNGDIDKR-ND | Mouser | 621-AP7167-FNG-7
MB400-0045 | MAK170-0013 |  | Logic | Single Inverter | YES | NXP SEMICONDUCTORS | 74AHC1G04GV,125 | TEXAS INSTRUMENTS | SN74LV1T04DBVR | 2V to 5.5V | SOT-753 |  | Single Inverter SOT-753 | IC 74AHC1G04GV,125 | ..\Schematic\components.SchLib | SC74A-5 | ..\PCB\basic_footprints.PcbLib | Digi-Key | 568-4822-1-ND | Mouser | 771-AHC1G04GV125 | Arrow | SN74LV1T04DBVR | Digi-Key | 296-39208-1-ND
MB400-0046 | MAK170-0012 |  | Transceiver | Ethernet | YES | MICROCHIP TECHNOLOGY | LAN8710AI-EZK |  |  | 1.6V to 3.6V | QFN-32 | Auto-polarity | Ethernet Transceiver PHY 10/100 QFN-32 | IC LAN8710A | ..\Schematic\components.SchLib | QFN-32 | ..\PCB\basic_footprints.PcbLib | Digi-Key | 638-1083-ND | Mouser | 886-LAN8710AI-EZK
MB400-0047 | MAK170-0011 |  | Motor Driver | Full-Bridge | TBD | ALLEGRO MICROSYSTEMS | A4982SETTR-T |  |  | 8V to 35V, 3.0V to 5.5V | QFN-32 |  | Motor Driver, Microstepping Bipolar w/ built in H-bridge | IC A4982 | ..\Schematic\components.SchLib | QFN-32 | ..\PCB\basic_footprints.PcbLib | Digi-Key | 620-1340-6-ND
MB400-0048 | MAK170-0009 |  | Logic | Quad Buffer | YES | TEXAS INSTRUMENTS | SN74AHC125DR |  |  | 2V to 5.5V | SOIC-14 |  | Quad 2-input Positive NAND Gates / Tristate Buffer SOIC-14 | IC SN75AHC125DR | ..\Schematic\components.SchLib | SOIC-14 | ..\PCB\basic_footprints.PcbLib | Digi-Key | 296-4530-6-ND | Mouser | 595-SN74AHC125DR
MB400-0049 | MAK170-0008 |  | Logic | Shift-Register | YES | NXP SEMICONDUCTORS | HEF4094BT,653 |  |  | 3V to 15V | SOIC-16 |  | Shift Register, 8-Stage with strobe, OE and serial outputs | IC HEF4094B | ..\Schematic\components.SchLib | SOIC-16 | ..\PCB\basic_footprints.PcbLib | Digi-Key | 568-2257-6-ND | Mouser | 771-HEF4094BTD-T
MB400-0050 | MAK170-0007 |  | LDO | Fixed | YES | MICREL SEMI | MIC2920A-3.3WS TR |  |  | 26V max | SOT-223-3 |  | LDO 3.3V 0.4A SOT-223-3 | IC MIC29xx | ..\Schematic\components.SchLib | SOT-223-3 | ..\PCB\basic_footprints.PcbLib | Digi-Key | 576-1116-6-ND | Mouser | 998-MIC2920A-3.3WSTR
MB400-0051 | MAK170-0004 |  | LED Driver | 4-channel | TBD | NXP SEMICONDUCTORS | PCA9632DP1,118 |  |  | 2.3V to 5.5V | TSSOP-8 | 4 Channel PWM with Open-drain outputs , I2C | LED Driver 4 ch 4-bit PWM with I2C I/F | IC PCA9632DP1 | ..\Schematic\components.SchLib | TSSOP-8 | ..\PCB\basic_footprints.PcbLib | Digi-Key | 568-6646-2-ND | Mouser | 771-PCA9632DP1118
MB400-0052 | MAK170-0003 |  | Potentiometer | Digital Controlled | TBD | MICROCHIP TECHNOLOGY | MCP4018T-502E/LTTR-ND |  |  | 2.7V to 5.5V | SC-70-6 | I2C I/F, 7-bit (128 steps) | Digital Potentiometer 5K, 128-steps, I2C interface | IC MCP4018 | ..\Schematic\components.SchLib | SC-70-6 | ..\PCB\basic_footprints.PcbLib | Digi-Key | MCP4018T-502E/LTTR-ND | Mouser | 579-MCP4018T502ELT
MB400-0053 | MAK170-0001 |  | ADC | 16-bit | TBD | TEXAS INSTRUMENTS | ADS1118IDGST |  |  | 2.0V to 5.5V | VSSOP-10 | 8 to 860 SPS, Int osc, Int PGA, Dif/SE Inputs | ADC 16-bit, 8 to 860 SPS, with SPI I/F VSSOP-10 | IC ADS1118 | ..\Schematic\components.SchLib | MSOP-10 | ..\PCB\basic_footprints.PcbLib | Digi-Key | 296-29207-6-ND | Mouser | 595-ADS1118IDGST
MB400-0054 | MAK160-0002 |  | Power Management | Monitor | YES | TEXAS INSTRUMENTS | INA219AIDCNR |  |  | 3V to 5.5V, 0V to 26V | SOT-23-8 | I2C I/F, Programmable Filtering, Programmable Calibration | Current / Power Monitor with I2C interface | IC INA219AIDCN | ..\Schematic\components.SchLib | SOT-23-8 | ..\PCB\basic_footprints.PcbLib | Digi-Key | 296-23770-2-ND | Mouser | 595-INA219AIDCNR
MB400-0055 | MAK160-0001 |  | Regulator | Step-down | TBD | LINEAR TECHNOLOGY | LT3502EDC#TRMPBF |  |  | 3V to 40Vin | DFN-8 | 1.1MHz Fs | Step-down Converter, 3V to 40Vin, 500mA, 1.1MHz | IC LT3502EDC | ..\Schematic\components.SchLib | DFN-8 | ..\PCB\basic_footprints.PcbLib | Digi-Key | LT3502EDC#TRMPBFTR-ND
MB400-0056 | MAK120-0029 |  | Power Management | Voltage Detector | YES | TEXAS INSTRUMENTS | TPS3805H33DCKR |  |  | 1.3V to 6V | SC-70-5 | Open-drain ouput | Dual Voltage Detector SC-70-5 | IC TPS3805H33 | ..\Schematic\components.SchLib | SC-70-5 | ..\PCB\basic_footprints.PcbLib | Digi-Key | 296-13407-1-ND | Mouser | 595-TPS3805H33DCKR
MB400-0057 | MAK120-0030 |  | MCU | 8-bit | YES | ATMEL | ATXMEGA128A4U-MH |  |  | 1.6V to 3.6V | VQFN-44 | 12-bit ADC, 12-bit DAC, USB | Atmel ATxmega128A4U 44-pin, 128KB Flash, 32MHz, 8-bit AVR | IC ATXMEGA128A4U-44M1 | ..\Schematic\components.SchLib | QFN-44 | ..\PCB\basic_footprints.PcbLib | Digi-Key | ATXMEGA128A4U-MHRCT-ND | Mouser | 556-ATXMEGA128A4U-MH
MB400-0058 | MAK125-0002 |  | Phototransistor | Photodiode | YES | FAIRCHILD | QRE1113GR |  |  | 30V max | SMT-2.9mmx3.6mm | IR Diode/ Phototransistor | IR Reflective Object Sensor w/LED and Phototransistor | IC QRE1113 | ..\Schematic\components.SchLib | FAIRCHILD QRE1113GR | ..\PCB\basic_footprints.PcbLib | Digi-Key | QRE1113GRCT-ND | Mouser | 512-QRE1113GR
MB400-0059 |  |  | Regulator | Switching | YES | TEXAS INSTRUMENTS | LM2585SX-ADJ/NOPB |  |  | 4V to 40Vin | TO-263-5 |  | Switching Regulator 3A, 4V to 40Vin, up to 65Vout | IC LM2585S-ADJ | ..\Schematic\components.SchLib | TO-263-5 | ..\PCB\basic_footprints.PcbLib | Digi-Key | LM2585SX-ADJ/NOPBCT-ND | Mouser | 926-LM2585SX-ADJNOPB
MB400-0060 |  |  | Regulator | Step-down | YES | DIODES INC | AP3417C |  |  | 2.5V to 5.5V | SOT-23-5 | Soft Start, UVLO | Step-down Regulator, 2.5V to 5.5Vin, 1.0A, 1.5MHz | IC AP3417C | ..\Schematic\components.SchLib | SOT-23-5 | ..\PCB\basic_footprints.PcbLib | Digi-Key | AP3417CKTR-G1DICT-ND | Mouser | 621-AP3417CKTR-G1
MB400-0061 |  |  | Regulator | Step-down | YES | Alpha & Omega Connector | AOZ1282CI |  |  | 0.8V to 36V | SOT-23-6 |  | Step-down Regulator, 0.8V to 36V, 1.2A, 450kHz | IC AOZ1282CI | ..\Schematic\components.SchLib | SOT-23-6 | ..\PCB\basic_footprints.PcbLib | Digi-Key | 785-1613-1-ND
MB400-0062 |  |  | Regulator | Step-down | YES | DIODES INC | AP1501A-33K5L-13 |  |  | 4.5V to 45V | TO-263-5 | Thermal / Current Limit | Step-down Regulator, 4.5Vin to 45V, 3.3Vout, 5A, 150kHz, | IC AP1501A | ..\Schematic\components.SchLib | TO-263-5 | ..\PCB\basic_footprints.PcbLib | Digi-Key | AP1501A-33K5LDICT-ND | Mouser | 621-AP1501-33K5L-13
MB400-0063 |  |  | Controller | Step-up | YES | TEXAS INSTRUMENTS | TPS43060RTET |  |  | 4.5V to 38V | QFN-16 | Current Mode, soft-start, UVLO, Current Sense, Adj Freq | Step-up Controller, 4.5V to 38Vin, 58Vout(max), Adj Freq | IC TPS43060 | ..\Schematic\components.SchLib | QFN-16 | ..\PCB\basic_footprints.PcbLib | Digi-Key | 296-35782-1-ND | Mouser | 595-TPS43060RTET
MB400-0064 |  |  | Regulator | Step-down | YES | TEXAS INSTRUMENTS | TPS62152RGTT |  |  | 3V to 17V | QFN-16 |  | Step-down Regulator, 3V to 17Vin, 0.9 to 6Vout, 1A, 2.5Mhz, | IC TPS62152 | ..\Schematic\components.SchLib | QFN-16 | ..\PCB\basic_footprints.PcbLib | Digi-Key | 296-30009-1-ND | Mouser | 595-TPS62152RGTT
MB400-0065 |  |  | Controller | Dual Step-down | YES | TEXAS INSTRUMENTS | LM5119PSQE/NOPB |  |  | 5V to 65V | QFN-32 | Soft-start, Current Limit, UVLO | Dual Step-down Controller, 5V to 65Vin, Adj Freq | IC LM5119 | ..\Schematic\components.SchLib | QFN-32 | ..\PCB\basic_footprints.PcbLib | Digi-Key | LM5119PSQE/NOPBCT-ND | Mouser | 926-LM5119PSQE/NOPB
MB400-0066 |  |  | Regulator | LDO | YES | DIODES INC | AP1117IE33G-13 |  |  | 18V max | SOT-223-3 |  | LDO 3.3V 1A SOT-223-3 | IC AP1117x | ..\Schematic\components.SchLib | SOT-223-3 | ..\PCB\basic_footprints.PcbLib | Digi-Key | AP1117IE33G-13DICT-ND | Mouser | 621-AP1117IE33G-13
MB400-0067 |  |  | Controller | Step-up | YES | TEXAS INSTRUMENTS | TPS43061RTET |  |  | 4.5V to 38V | QFN-16 | Internal Bootstrap diode, Current Mode, soft-start, UVLO | Step-up Controller, 4.5V to 38Vin, 58Vout(max), Adj Freq | IC TPS43061 | ..\Schematic\components.SchLib | QFN-16 | ..\PCB\basic_footprints.PcbLib | Digi-Key | 296-35784-1-ND | Mouser | 595-TPS43061RTET
MB400-0068 |  |  | Regulator | Step-down | YES | DIODES INC | AP3418KTR-G1 |  |  | 2.5V to 5.5V, 0.6V to 4.95V | SOT-23-5 | Current Mode, soft-start, UVLO, Adj Vout | Step-down Regulator, 2.5V to 5.5V, Adj Vout, 1.5A, Synchronous DC-DC Buck, 1.4MHz | IC AP3418 | ..\Schematic\components.SchLib | SOT-23-5 | ..\PCB\basic_footprints.PcbLib | Digi-Key | AP3418KTR-G1DICT-ND | Mouser | 621-AP3418KTR-G1
MB400-0069 |  |  | Sensor | Hall Effect | YES | DIODES INC | AH49ENTR-G1 |  |  | 3.0V to 6.5V | SOT-23-3 |  | Hall Effect Sensor, Linear Output 3.0 to 6.5V | IC AH49ENTR-G1 | ..\Schematic\components.SchLib | SOT-23-3 | ..\PCB\basic_footprints.PcbLib | Digi-Key | AH49ENTR-G1DICT-ND | Mouser | 621-AH49ENTR-G1
MB400-0070 |  |  | Opamp | Single | YES | MICROCHIP TECHNOLOGY | MCP6L01T-E/OT |  |  | 1.8V to 6V | SOT-23-5 | 2pA bias, 1mV input offset, 20mA output, Rail-to-Rail | Single General Purpose Rail-to-rail Opamp, 1MHz GBP, 0.6V/uS | IC MCP6L01T-E/OT | ..\Schematic\components.SchLib | SOT-23-5 | ..\PCB\basic_footprints.PcbLib | Digi-Key | MCP6L01T-E/OTCT-ND | Mouser | 579-MCP6L01T-E/OT
MB400-0071 |  |  | Comparator | Single | YES | MICROCHIP TECHNOLOGY | MCP6541T-I/OT |  |  | 1.6V to 5.5V | SOT-23-5 | Rail to rail, 3.3mV internal hysteresis | Single Comparator with Push-Pull Output | IC MCP6541T-I/OT | ..\Schematic\components.SchLib | SOT-23-5 | ..\PCB\basic_footprints.PcbLib | Digi-Key | MCP6541T-I/OTCT-ND
MB400-0072 |  |  | Opamp | Quad | YES | ST MICROELECTRONICS | LMV324IDT |  |  | 2.7V to 6V | SO-14 | Rail to rail, 100uV offset, 10nA bias, 46mA output | Quad General Purpose Rail-to-rail Opamp, 1MHz GBP, 0.35V/uS | IC LMV324IDT | ..\Schematic\components.SchLib | SO14 | ..\PCB\basic_footprints.PcbLib | Digi-Key | 497-4943-1-ND | Mouser | 511-LMV324IDT
MB400-0073 |  |  | Comparator | Single | YES | DIODES INC | LMV331SE-7 |  |  | 2.7 to 5.5V | SOT353 |  | Single Comparator with Open-Collector Output | IC LMV331SE-7 | ..\Schematic\components.SchLib | SOT353 | ..\PCB\basic_footprints.PcbLib | Digi-Key | LMV331SE-7DICT-ND | Mouser | 621-LMV331SE7
MB400-0074 |  |  | ADC | 12-bit | YES | TEXAS INSTRUMENTS | ADS1018IRUGT |  |  | 2.0V to 5.5V | QFN-10 | 3.3kSPS, Int osc, Int PGA, Dif/SE Inputs | ADC 12-bit, 3.3kSPS, with SPI I/F QFN-10 | IC ADS1018 | ..\Schematic\components.SchLib | QFN-10 | ..\PCB\basic_footprints.PcbLib | Digi-Key | 296-35611-1-ND | Mouser | 595-ADS1018IRUGT
MB400-0075 |  |  | Opamp | Dual | YES | ST MICROELECTRONICS | LMV358IDT |  |  | 2.7V to 6V | SOIC-8 | Rail to rail, 100uV offset, 10nA bias, 46mA output | Dual General Purpose Rail-to-rail Opamp, 1MHz GBP, 0.35V/uS | Opamp Dual | ..\Schematic\basic_components.SchLib | SOIC-8 | ..\PCB\basic_footprints.PcbLib | Digi-Key | 497-4945-1-ND | Mouser | 511-LMV358IDT
MB400-0076 |  |  | Opamp | Special | YES | TEXAS INSTRUMENTS | LM392DR |  |  | 3V to 32V, +/-1.5V to 16V | SOIC-8 | 2mv offset, 50nA bias, 40mA source/ 20mA sink | Opamp / Comparator Dual Package, 1MHz GBP | IC LM392DR | ..\Schematic\components.SchLib | SOIC-8 | ..\PCB\basic_footprints.PcbLib | Digi-Key | 296-20853-1-ND | Mouser | 595-LM392DR
MB400-0077 |  |  | Regulator | Step-down | YES | ANALOG DEVICES | ADP2384 |  |  | 4.5V to 20V | WFQFN-24 | Synchronous, monolithic, soft-start, OVP, UVLO | Step-down Regulator, 4.5V to 20Vin, 4A, 200kHz to 1.4MHz | IC ADP2384 | ..\Schematic\components.SchLib | Analog ADP2384 | ..\PCB\basic_footprints.PcbLib | Digi-Key | ADP2384ACPZN-R7CT-ND | Mouser | 584-ADP2384ACPZN-R7
MB400-0078 | [5 empty] | DUPLICATE | DUPLICATE | [5 empty] | DUPLICATE OF MB400-0078
MB400-0079 |  |  | Motor Driver | Full-Bridge | YES | TEXAS INSTRUMENTS | DRV8824PWPR |  |  | 8.2V to 42V | TSSOP-28 |  | Dual Full-bridge PWM Motor Driver +/-1.6A 40V | IC DRV882x TSSOP | ..\Schematic\components.SchLib | TSSOP-28-THERMAL | ..\PCB\basic_footprints.PcbLib | Digi-Key | 296-29724-1-ND | Mouser | 595-DRV8824PWPR
MB400-0080 |  |  | Motor Driver | Full-Bridge | YES | TRINAMIC MOTION CONTROL GMBH | TMC261-PA |  |  | 9V to 60V | TQFP-44 | Trinamic Smart Driver | Dual Full-bridge PWM Motor Driver +/-2A 60V | IC TMC261 | ..\Schematic\components.SchLib | QFP-44 | ..\PCB\basic_footprints.PcbLib | Digi-Key | 1460-1043-ND
MB400-0081 |  |  | MPU | 32-Bit | YES | TEXAS INSTRUMENTS | AM3356BZCZD60 |  |  | 1.2V, 1.8 to 3.3V | BGA-324 | Cortex A8, USB Device/Host, DDR, LCD, MMC/SD, PRU Cores | TI AM3356 MPU Cortex A8 600MHz 32-bit | IC AM3356_ZCZ | ..\Schematic\components.SchLib | BGA-324 | ..\PCB\basic_footprints.PcbLib | Digi-Key | AM3356BZCZD60-ND | Mouser | 595-AM3356BZCZD60
MB400-0082 |  |  | MCU | Single | YES | TEXAS INSTRUMENTS | MSP430G2102IPW20 |  |  | 1.8 V to 3.6 V | TSSOP-20 | Brown-out Detect/Reset, DMA, POR, PWM, WDT | IC MSP430G2102 16BIT MCU 1KB FLASH 20TSSOP | IC MSP430G2xx2xPW20 | ..\Schematic\components.SchLib | TSSOP-20 | ..\PCB\basic_footprints.PcbLib | Digi-Key | 296-29641-5-ND | Mouser | 595-MSP430G2102IPW20
MB400-0083 |  |  | Opamp | Dual | YES | MICROCHIP TECHNOLOGY | MCP6L02T-E/MSCT |  |  | 1.8 V to 6 V | MSOP-8 | Rail-to-rail | Dual Opamp, GP Rail-to-rail 1MHz 8MSOP | Opamp Dual | ..\Schematic\basic_components.SchLib | MSOP-8 | ..\PCB\basic_footprints.PcbLib | Digi-Key | MCP6L02T-E/MSCT-ND
MB400-0084 |  |  | LDO | Fixed | YES | MICREL SEMI | MIC2954-03WS TR |  |  | 5V | SOT-223-3 | Positive Fixed | LDO 5V 0.25A SOT223-3 | IC MIC29xx | ..\Schematic\components.SchLib | SOT-223-3 | ..\PCB\basic_footprints.PcbLib | Digi-Key | 576-1154-1-ND
MB400-0085 |  |  | MCU | 32-bit | YES | TEXAS INSTRUMENTS | AM4378BZDN80 |  |  | 1.8V, 3.3V | BGA-491 | PRU, 12-bit ADCs, Ethernet, 3D graphics | TI AM4378 ARM Cortex-A9 32-Bit Microprocessor BGA 491 | IC AM4378 | ..\Schematic\components.SchLib | BGA-491 | ..\PCB\basic_footprints.PcbLib | Digi-Key | 296-42758-ND | Mouser | 595-AM4378BZDN80
MB400-0086 |  |  | DAC | 8-bit | YES | MAXIM-DALLAS | MAX5703AUB+ |  |  | 2.7V to 5.5V | TSOP-10 | 8-bit, SPI, separate VDDIO, internal/external reference, buffered | Single-channel 8-bit buffered DAC with internal reference, SPI | IC MAX570x | ..\Schematic\components.SchLib | TSOP-10 | ..\PCB\basic_footprints.PcbLib | Digi-Key | MAX5703AUB+-ND | Mouser | 700-MAX5703AUB+
MB400-0087 |  |  | DAC | 10-bit | YES | MAXIM-DALLAS | MAX5704AUB+ |  |  | 2.7V to 5.5V | TSOP-10 | 10-bit, SPI, separate VDDIO, internal/external reference, buffered | Single-channel 10-bit buffered DAC with internal reference, SPI | IC MAX570x | ..\Schematic\components.SchLib | TSOP-10 | ..\PCB\basic_footprints.PcbLib | Digi-Key | MAX5704AUB+-ND | Mouser | 700-MAX5704AUB+
MB400-0088 |  |  | DAC | 12-bit | YES | MAXIM-DALLAS | MAX5705AAUB+ |  |  | 2.7V to 5.5V | TSOP-10 | 12-bit, SPI, separate VDDIO, internal/external reference, buffered, low ppm/C | Single-channel 12-bit buffered DAC with internal reference, SPI, low ppm/C | IC MAX570x | ..\Schematic\components.SchLib | TSOP-10 | ..\PCB\basic_footprints.PcbLib | Digi-Key | MAX5705AAUB+-ND | Mouser | 700-MAX5705AAUB+
MB400-0089 |  |  | DAC | 12-bit | YES | MAXIM-DALLAS | MAX5705BAUB+ |  |  | 2.7V to 5.5V | TSOP-10 | 12-bit, SPI, separate VDDIO, internal/external reference, buffered | Single-channel 12-bit buffered DAC with internal reference, SPI | IC MAX570x | ..\Schematic\components.SchLib | TSOP-10 | ..\PCB\basic_footprints.PcbLib | Digi-Key | MAX5705BAUB+-ND | Mouser | 700-MAX5705BAUB+
MB400-0090 |  |  | Transceiver | Ethernet | YES | TEXAS INSTRUMENTS | DP83848JSQ/NOPB |  |  | 3.3V | QFN-40 | MII, RMII Compatible | Ethernet Transceiver PHY 10/100 QFN-40 | IC DP83848J | ..\Schematic\components.SchLib | QFN-40 | ..\PCB\basic_footprints.PcbLib | Digi-Key | DP83848JSQ/NOPBTR-ND | Mouser | 926-DP83848JSQ/NOPB
MB400-0091 |  |  | Controller | 12-bit touch screen | YES | Semtech | SX8651IWLTRT |  |  | 3.7V | 12-DFN | 12-bit resistive touch screen controller I2C | IC TOUCH SCREEN 12BIT | IC SX8651 | ..\Schematic\components.SchLib | DFN-12 | ..\PCB\basic_footprints.PcbLib | Digi-Key | SX8651IWLTRTCT-ND
MB400-0092 |  |  | RAM | DDR3 Memory 512MB | YES | KINGSTON TECHNOLOGY | D2516EC4BXGGB-U | MICRON | MT41K256M16TW | 1.5V/1.35V | 96FBGA |  | DDR3 SDRAM, 256M words x 16 bits FBGA 96 Balls, 0.8mm Pitch | IC DDR3 D2516 Series | ..\Schematic\components.SchLib | FBGA-96 | ..\PCB\basic_footprints.PcbLib | Arrow | D2516EC4BXGGB | Arrow | MT41J256M16HA-125:E
MB400-0093 |  |  | RTC | I2C RTC | YES | TEXAS INSTRUMENTS | BQ32000DR |  |  | 3.3V | SOIC-8 | I2C, Leap year, square wave output, trickle-charger | I2C RTC, calendar, automatic switchover, trickle charger | IC BQ32000 | ..\Schematic\components.SchLib | SOIC-8 | ..\PCB\basic_footprints.PcbLib | Arrow | BQ32000DR | Digi-Key | 296-24583-1-ND
MB400-0094 |  |  | PMIC | CPU PMIC | YES | TEXAS INSTRUMENTS | TPS65218B1PHP |  |  | 2.7V to 5.5V | HTQFP-48 | I2C, 2 low-q. current buck, 3 buck, 1 buck-boost, 1 LDO, 3 load switch | I2C PMIC for ARM Cortex-A8/A9 | IC TPS65218 | ..\Schematic\components.SchLib | QFP-48-THERMAL | ..\PCB\basic_footprints.PcbLib | Arrow | TPS65218B1PHPT | Digi-Key | 296-38610-1-ND
MB400-0095 |  |  | Power Switch | Current limiting | YES | TEXAS INSTRUMENTS | TPS1H100AQPWPRQ1 |  |  | 3.5V to 40V | TSSOP-14 | High-accuracy current sense, programmable current limit, open-drain status output | IC TPS1H100A 40V 100mOhm Single-Channel Smart High-Side Power Switch | IC TPS1H100 | ..\Schematic\components.SchLib | TSSOP-14-THERMAL | ..\PCB\basic_footprints.PcbLib | Digi-Key | 296-42052-1-ND
MB400-0096 |  |  | Power Switch | Current limiting | YES | TEXAS INSTRUMENTS | TPS1H100BQPWPRQ1 |  |  | 3.5V to 40V | TSSOP-14 | High-accuracy current sense, programmable current limit, current mirror output | IC TPS1H100B 40V 100mOhm Single-Channel Smart High-Side Power Switch | IC TPS1H100 | ..\Schematic\components.SchLib | TSSOP-14-THERMAL | ..\PCB\basic_footprints.PcbLib | Arrow | TPS1H100BQPWPRQ1 | Digi-Key | TPS1H100BQPWPRQ1-ND
MB400-0097 |  |  | MCU | 32-bit | YES | ST MICROELECTRONICS | STM32F031F4P6 |  |  | 2.0V to 3.6V | TSSOP-20 | 12-bit ADC, 16-bit timers, RTC, I2C, SPI, UART | STM Cortex M0 MCU 48MHz 16kB Flash, 4kB SRAM, 20 Pin | IC STM32F031Fx | ..\Schematic\components.SchLib | TSSOP-20 | ..\PCB\basic_footprints.PcbLib | Digi-Key | STM32F031F4P6-ND | Mouser | 511-STM32F031F4P6
MB400-0098 |  |  | MCU | 32-bit | YES | ST MICROELECTRONICS | STM32F031C4 |  |  | 2.0V to 3.6V | LQFP-48 | 12-bit ADC, 16-bit timers, RTC, I2C, SPI, UART, separate VBAT pin | STM Cortex M0 MCU 48MHz 16kB Flash, 4kB SRAM, 48 Pin | IC STM32F031Cx | ..\Schematic\components.SchLib | QFP-48 | ..\PCB\basic_footprints.PcbLib | Arrow | STM32F031C4T6 | Digi-Key | 497-13617-ND
MB400-0099 |  |  | Motor Driver | Full-Bridge | YES | TEXAS INSTRUMENTS | DRV8880PWP |  |  | 6.5V to 45V | TSSOP-28 | 1/16 microstepping, adaptive+mixed decay, adjustable off-time, torque DAC | Dual Full-Bridge PWM Motor Driver +/-2.0A 45V | IC DRV8880PWP | ..\Schematic\components.SchLib | TSSOP-28-THERMAL | ..\PCB\basic_footprints.PcbLib | Digi-Key | 296-42433-1-ND
MB400-0100 |  |  | Regulator | Step-up, Constant Current | YES | FAIRCHILD | FAN5346S20X |  |  | 2.5V to 5.5V | SSOT-6 |  | Constant Current White-LED Boost Driver, 25mA | IC FAN5346S20X | ..\Schematic\components.SchLib | SSOT-6 | ..\PCB\basic_footprints.PcbLib | Digi-Key | FAN5346S20XCT-ND | Mouser | 512-FAN5346S20X
MB400-0101 |  |  | MCU | 32-Bit | YES | ST MICROELECTRONICS | STM32F303VCT6 |  |  | 2.0V to 3.6V | 100-LQFP | ARM® Cortex®-M4 @ 72MHz, 256KB Flash | STM32F3 Series Cortex-M4 MCU 72MHz, 256KB Flash, 100-LQFP | IC STM32F303V | ..\Schematic\components.SchLib | QFP-100 | ..\PCB\basic_footprints.PcbLib | Digi-Key | 497-13233-ND | Mouser | 511-STM32F303VCT6
MB400-0102 |  |  | Regulator | Step-down | YES | TEXAS INSTRUMENTS | TPS54231 |  |  | 3.5V to 28V | SOIC-8 |  | Buck Converter, 3.5V to 28Vin, 2A, 570kHz | IC TPS54231 | ..\Schematic\components.SchLib | SOIC-8 | ..\PCB\basic_footprints.PcbLib | Digi-Key | 296-23844-1-ND | Mouser | 595-TPS54231DR
MB400-0103 |  |  | Motor Driver | Full-Bridge | YES | TEXAS INSTRUMENTS | DRV8801PWPR |  |  | 8V to 38V | HTSSOP-16 | Overcurrent, ULVO | 2.8A Brushed DC Motor Driver with Current Sense (PWM Ctrl) | IC DRV8801 TSSOP | ..\Schematic\components.SchLib | TSSOP-16-Thermal | ..\PCB\basic_footprints.PcbLib | Digi-Key | 296-25378-2-ND | Mouser | 595-DRV8801PWPR
MB400-0104 |  |  | MCU | 32-Bit | YES | ST MICROELECTRONICS | STM32F303ZDT6 |  |  | 2.0V to 3.6V | 144-LQFP | ARM® Cortex®-M4 @ 72MHz, 384KB Flash | STM32F3 Series Cortex-M4 MCU 72MHz, 384KB Flash, 144-LQFP | IC STM32F303Z | ..\Schematic\components.SchLib | QFP-144 | ..\PCB\basic_footprints.PcbLib | Arrow | STM32F303ZDT6 | Avnet | STM32F303ZDT6
MB400-0105 |  |  | Current Sensor | Hall Effect | YES | ALLEGRO MICROSYSTEMS | ACS709LLFTR-35BB-T |  |  | 3.0V to 5.5V | QSOP-24 | 75A peak current, overcurrent detection, 28mV/A | Current sensor, 1.1mOhm, 75A peak current, 37.5A optimized current, QSOP-24 | IC ACS709 | ..\Schematic\components.SchLib | SSOP-24 | ..\PCB\basic_footprints.PcbLib | Arrow | ACS709LLFTR-35BB-T | Digi-Key | 620-1336-1-ND
MB400-0106 |  |  | Regulator | Step-down | YES | TEXAS INSTRUMENTS | LM26003MHX/NOPB |  |  | 4.0V to 38V | TSSOP-20 | 3A current, high-efficiency sleep mode, adjustable frequency | Step-down regulator, 4.0V to 38V Input, 3A, 150kHz to 500kHz, TSSOP-20 | IC LM26003 | ..\Schematic\components.SchLib | TSSOP-20-THERMAL | ..\PCB\basic_footprints.PcbLib | Arrow | LM26003MHX/NOPB | Digi-Key | 296-35261-1-ND
MB400-0107 |  |  | RTC | I2C RTC | YES | MICROCHIP TECHNOLOGY | MCP7940N-I/SN |  |  | 1.8 V to 5.5 V | SOIC-8 | RTC clock, calendar, alarms, versatile output, automatic switchover to battery backup | Real Time Clock/Calendar IC, 64 byte battery backed SRAM, I2C, SOIC-8 | IC BQ32000 | ..\Schematic\components.SchLib | SOIC-8 | ..\PCB\basic_footprints.PcbLib | Arrow | MCP7940N-I/SN | Digi-Key | MCP7940N-I/SN-ND
MB400-0108 |  |  | Amplifier | Current Sense | YES | Silicon Labs | TS1102-100EG5T |  |  | 2V to 27V | SOT-23-5 | Chopper Stabilized, Internal Filter, Fixed Gain | Current Sense Amp, High Side, Fixed Gain, 2 to 27V | IC TS1102 | ..\Schematic\components.SchLib | SOT-23-5 | ..\PCB\basic_footprints.PcbLib | Arrow | TS1102-100EG5T | Digi-Key | TS1102-100EG5T
MB400-0109 |  |  | Amplifier | Dual Instrumentation | YES | TEXAS INSTRUMENTS | INA2331AIPWT |  |  | 2.7V to 5.5V | TSSOP-14 | 250uV offset, 0.5pA bias, rail-to-rail | Dual Instrumentation Amp Single Supply Low power, Rail to Rail | IC INA2331 | ..\Schematic\components.SchLib | TSSOP-14 | ..\PCB\basic_footprints.PcbLib | Arrow | INA2331AIPWT | Digi-Key | 296-17647-1-ND
MB400-0110 |  |  | Amplifier | Instrumentation | YES | TEXAS INSTRUMENTS | INA331AIDGKT |  |  | 2.7V to 5.5V | MSOP-8 | 250uV offset, 0.5pA bias, rail-to-rail | Instrumentation Amp Single Supply Low power, Rail to Rail | IC INA331 | ..\Schematic\components.SchLib | MSOP-8 | ..\PCB\basic_footprints.PcbLib | Arrow | INA331AIDGKT | Digi-Key | 296-12202-1-ND
MB400-0111 |  |  | Sensor | Temperature | YES | TEXAS INSTRUMENTS | LMT85DCKT |  |  | 1.8V to 5.5V | SC-70-5 | -50C to 150C, +/-0.4C typical, +/-2.5C worst case | Temperature Sensor Analog Output | IC LMTxx | ..\Schematic\components.SchLib | SC-70-5 | ..\PCB\basic_footprints.PcbLib | Arrow | LMT85DCKT | Digi-Key | 296-35728-1-ND
MB400-0112 |  |  | Power Switch | Current limiting | YES | TEXAS INSTRUMENTS | TPS2069DGN |  |  | 2.7V to 5.5V | MSOP-8 | 1.5A continuous, 2.1A short-circuit, -40C to 85C, active-high | Current Limiting Power Switch, 1.5A continuous, Active-High, MSOP-8 | IC TPS206x | ..\Schematic\components.SchLib | MSOP-8-THERMAL | ..\PCB\basic_footprints.PcbLib | Arrow | TPS2069DGNR | Digi-Key | 296-41722-1-ND
MB400-0113 |  |  | Regulator | Step-down | YES | TEXAS INSTRUMENTS | LM20343 |  |  | 4.5V to 36V | TSSOP-20 | 3A current, synchronous, adjustable frequency, PGOOD output | Step-down regulator, synchronous 4.5V to 36V Input, 250kHz to 1.0MHz, TSSOP-20 | IC LM20343 | ..\Schematic\components.SchLib | TSSOP-20-THERMAL | ..\PCB\basic_footprints.PcbLib | Arrow | LM20343MH/NOPB | Digi-Key | LM20343MHX/NOPBCT-ND
MB400-0114 |  |  | Power Switch | Current limiting | YES | TEXAS INSTRUMENTS | TPS2034D |  |  | 2.7V to 5.5V | SOIC-8 | 2.0A continuous, 3.0A short-circuit, -40C to 85C, active-high | Current Limiting Power Switch, 2.0A continuous, Active-High, MSOP-8 | IC TPS203x | ..\Schematic\components.SchLib | SOIC-8 | ..\PCB\basic_footprints.PcbLib | Arrow | TPS2034DRG4 | Digi-Key | 296-26905-1-ND
MB400-0115 |  |  | Power Switch | Current limiting | YES | TEXAS INSTRUMENTS | TPS2033D |  |  | 2.7V to 5.5V | SOIC-8 | 1.5A continuous, 2.2A short-circuit, -40C to 85C, active-high | Current Limiting Power Switch, 1.5A continuous, Active-High, MSOP-8 | IC TPS203x | ..\Schematic\components.SchLib | SOIC-8 | ..\PCB\basic_footprints.PcbLib | Arrow | TPS2033DRG4 | Digi-Key | 296-38287-1-ND
MB400-0116 |  |  | Power Switch | Current limiting | YES | TEXAS INSTRUMENTS | TPS2032D |  |  | 2.7V to 5.5V | SOIC-8 | 1.0A continuous, 1.5A short-circuit, -40C to 85C, active-high | Current Limiting Power Switch, 1.0A continuous, Active-High, MSOP-8 | IC TPS203x | ..\Schematic\components.SchLib | SOIC-8 | ..\PCB\basic_footprints.PcbLib | Arrow | TPS2032DRG4 | Digi-Key | TPS2032DRG4-ND
MB400-0117 |  |  | MCU | 32-bit | YES | ST MICROELECTRONICS | STM32F051R4 |  |  | 2.0V to 3.6V | LQFP-64 | ARM Cortex-M0 @ 48MHz, 16kB Flash, Vbat, ADC, DAC | STM32F0 Series Cortex-M0 MCU 48MHz 16kB Flash, 8kB SRAM, 64 Pin | IC STM32F051Rx | ..\Schematic\components.SchLib | QFP-64 | ..\PCB\basic_footprints.PcbLib | Arrow | STM32F051R4T6 | Digi-Key | 497-13627-1-ND
MB400-0118 |  |  | Amplifier | Current Sense | YES | TEXAS INSTRUMENTS | INA193AIDBV |  |  | 2.7V to 18V | SOT23-5 | 80V to -16V common-mode voltage, 20V/V, 500kHz bandwidth, integrated input resistors | Current Shunt Monitor, Fixed Gain 20V/V, -16 to 80V Common Mode, SOT-23-5 | IC INA193/4/5 | ..\Schematic\components.SchLib | SOT-23-5 | ..\PCB\basic_footprints.PcbLib | Arrow | INA193AIDBVR | Digi-Key | 296-35903-1-ND
MB400-0119 |  |  | Amplifier | Current Sense | YES | TEXAS INSTRUMENTS | INA194AIDBV |  |  | 2.7V to 18V | SOT23-5 | 80V to -16V common-mode voltage, 50V/V, 500kHz bandwidth, integrated input resistors | Current Shunt Monitor, Fixed Gain 50V/V, -16 to 80V Common Mode, SOT-23-5 | IC INA193/4/5 | ..\Schematic\components.SchLib | SOT-23-5 | ..\PCB\basic_footprints.PcbLib | Arrow | INA194AIDBVR | Digi-Key | 296-26066-1-ND
MB400-0120 |  |  | Amplifier | Current Sense | YES | TEXAS INSTRUMENTS | INA195AIDBV |  |  | 2.7V to 18V | SOT23-5 | 80V to -16V common-mode voltage, 100V/V, 500kHz bandwidth, integrated input resistors | Current Shunt Monitor, Fixed Gain 100V/V, -16 to 80V Common Mode, SOT-23-5 | IC INA193/4/5 | ..\Schematic\components.SchLib | SOT-23-5 | ..\PCB\basic_footprints.PcbLib | Arrow | INA195AIDBVRG4 | Digi-Key | 296-26067-1-ND
MB400-0121 |  |  | Amplifier | Current Sense | YES | TEXAS INSTRUMENTS | INA196AIDBV |  |  | 2.7V to 18V | SOT23-5 | 80V to -16V common-mode voltage, 20V/V, 500kHz bandwidth, integrated input resistors | Current Shunt Monitor, Fixed Gain 20V/V, -16 to 80V Common Mode, SOT-23-5 | IC INA196/7/8 | ..\Schematic\components.SchLib | SOT-23-5 | ..\PCB\basic_footprints.PcbLib | Arrow | INA196AIDBVR | Digi-Key | 296-26068-1-ND
MB400-0122 |  |  | Amplifier | Current Sense | YES | TEXAS INSTRUMENTS | INA197AIDBV |  |  | 2.7V to 18V | SOT23-5 | 80V to -16V common-mode voltage, 50V/V, 500kHz bandwidth, integrated input resistors | Current Shunt Monitor, Fixed Gain 50V/V, -16 to 80V Common Mode, SOT-23-5 | IC INA196/7/8 | ..\Schematic\components.SchLib | SOT-23-5 | ..\PCB\basic_footprints.PcbLib | Arrow | INA197AIDBVR | Digi-Key | 296-38949-1-ND
MB400-0123 |  |  | Amplifier | Current Sense | YES | TEXAS INSTRUMENTS | INA198AIDBV |  |  | 2.7V to 18V | SOT23-5 | 80V to -16V common-mode voltage, 100V/V, 500kHz bandwidth, integrated input resistors | Current Shunt Monitor, Fixed Gain 100V/V, -16 to 80V Common Mode, SOT-23-5 | IC INA196/7/8 | ..\Schematic\components.SchLib | SOT-23-5 | ..\PCB\basic_footprints.PcbLib | Arrow | INA198AIDBVR | Digi-Key | 296-38950-1-ND
MB400-0124 |  |  | LDO | Fixed | YES | DIODES INC | AP2125N-3.0TRG1 |  |  | 3.5V to 6.0V | SOT-23-3 | 3.3V fixed output, 300mA max output current, 200mV dropout @ 300mA | LDO, Fixed, 3.0V, 300mA max current, 200mV dropout at 300mA, SOT-23-3 | IC AP2125x | ..\Schematic\components.SchLib | SOT-23-3 | ..\PCB\basic_footprints.PcbLib | Digi-Key | AP2125N-3.0TRG1DICT-ND
MB400-0125 |  |  | DAC | 12-bit | YES | MICROCHIP TECHNOLOGY | MCP4725A1T-E/CH |  |  | 2.7V to 5.5V | SOT-23-6 | 12-bit buffered DAC, EEPROM, fast settling time (6us), I2C | DAC, 12-bit, buffered, onboard EEPROM, 6us settling time, I2C, SOT-23-6 | IC MCP4725 | ..\Schematic\components.SchLib | SOT-23-6 | ..\PCB\basic_footprints.PcbLib | Arrow | MCP4725A1T-E/CH | Digi-Key | MCP4725A1T-E/CHCT-ND
MB400-0126 |  |  | Power Switch | Current limiting | YES | TEXAS INSTRUMENTS | TPS2030D |  |  | 2.7V to 5.5V | SOIC-8 | 0.2A continuous, 0.3A short-circuit, -40C to 85C, active-high | Current Limiting Power Switch, 0.2A continuous, Active-High, MSOP-8 | IC TPS203x | ..\Schematic\components.SchLib | SOIC-8 | ..\PCB\basic_footprints.PcbLib | Arrow | TPS2030DRG4 | Digi-Key | 296-41718-1-ND
MB400-0127 |  |  | Power Switch | Current limiting | YES | TEXAS INSTRUMENTS | TPS2031D |  |  | 2.7V to 5.5V | SOIC-8 | 0.6A continuous, 0.9A short-circuit, -40C to 85C, active-high | Current Limiting Power Switch, 0.6A continuous, Active-High, MSOP-8 | IC TPS203x | ..\Schematic\components.SchLib | SOIC-8 | ..\PCB\basic_footprints.PcbLib | Arrow | TPS2031DRG4 | Digi-Key | 296-26904-1-ND
MB400-0128 |  |  | Logic | Shift-Register | YES | NXP SEMICONDUCTORS | 74HC595D,118 |  |  | 2.0V to 6.0V | SOIC-16 | 8-bit, serial-input, parallel-output, serial output, storage register, output enable | Shift Register, 8-bit, serial-input, parallel-output, serial output, latch, OE, SOIC-16 | IC 74HC595 | ..\Schematic\components.SchLib | SOIC-16 | ..\PCB\basic_footprints.PcbLib | Arrow | 74HC595D,118 | Digi-Key | 568-1483-1-ND
MB400-0129 |  |  | MCU | 32-bit | YES | ST MICROELECTRONICS | STM32F031K6T6 |  |  | 2.0V to 3.6V | LQFP-32 | 12-bit ADC, 16-bit timers, RTC, I2C, SPI, UART | STM Cortex M0 MCU 48MHz 32kB Flash, 4kB SRAM, 32 Pin | IC STM32F031Kx | ..\Schematic\components.SchLib | QFP-32 | ..\PCB\basic_footprints.PcbLib | Digi-Key | STM32F031K6T6-ND | Mouser | 511-STM32F031K6T6
MB400-0130 |  |  | Amplifier | Thermocouple | YES | ANALOG DEVICES | AD8497ARMZ |  |  | 2.7 to 36V, +/-2.7v to +/-18V | MSOP-8 | Cold Junction Comp, 5mV/C | K type Thermocouple Amplifier, 5mV / C output, MSOP-8 | IC AD849x | ..\Schematic\components.SchLib | MSOP-8 | ..\PCB\basic_footprints.PcbLib | Digi-Key | AD8497ARMZ-ND | Mouser | 584-AD8497ARMZ-R7
MB400-0131 |  |  | Sensor | IMU | YES | BOSCH SENSORTECH | BMX055 |  |  | 2.4v to 3.6V, 1.2V to 3.6V | LGA-20 | 9 DoF, SPI/I2C Interface | IMU Sensor, 9DoF, SPI/I2C Interface, LGA-20 | IC BMX055 | ..\Schematic\components.SchLib | LGA-20 | ..\PCB\basic_footprints.PcbLib | Mouser | 262-BMX055
MB400-0132 |  |  | Sensor | Photointerrupter | YES | SHARP MICROELECTRONICS | GP1S094HCZ0F |  |  | 35V max | PTH-5.5mmx2.6mmx4.8mm | 3mm slot width | Photointerrupter, 3mm x 3mm slot, PTH | IC GP1S094HCZ0F | ..\Schematic\components.SchLib | SHARP GP1S094HCZ0F | ..\PCB\basic_footprints.PcbLib | Digi-Key | 425-1964-5-ND | Mouser | 852-GP1S094HCZ0F
MB400-0133 |  |  | Optoisolator |  | YES | LITE-ON | LTV-816S |  |  | 80V max | SMT-8 | 50mA max forward and collector current, 80Vce,max | Optoisolator, 80Vce,max, 5kVrms isolation, SMT-8 | IC LTV816 | ..\Schematic\components.SchLib | Lite-On LTV816S | ..\PCB\basic_footprints.PcbLib | Arrow | LTV-816S | Digi-Key | 160-1892-1-ND
MB400-0134 |  |  | LED Driver | Step-Down | YES | TEXAS INSTRUMENTS | TPS92512DGQR |  |  | 4.5V to 42V | MSOP-10-THERMAL | 2.5A current regulator, integrated 200mOhm high side FET, PWM Dimming Input, Adjustable UVLO | Buck LED Driver with Integrated Analog Current Adjust, 4.5V-42V, 2.5A, MSOP-10 with Thermal Pad | IC TPS92512/3 | ..\Schematic\components.SchLib | MSOP-10-THERMAL | ..\PCB\basic_footprints.PcbLib | Arrow | TPS92512DGQR | Digi-Key | 296-41002-1-ND
MB400-0135 |  |  | LED Driver | Step-Down | YES | TEXAS INSTRUMENTS | TPS92513 |  |  | 4.5V to 42V | MSOP-10-THERMAL | 1.5A current regulator, integrated 220mOhm high side FET, PWM Dimming Input, Adjustable UVLO | Buck LED Driver with Integrated Analog Current Adjust, 4.5V-42V, 1.5A, MSOP-10 with Thermal Pad | IC TPS92512/3 | ..\Schematic\components.SchLib | MSOP-10-THERMAL | ..\PCB\basic_footprints.PcbLib | Arrow | TPS92513DGQR | Digi-Key | 296-42113-1-ND
MB400-0136 |  |  | Sensor | Photointerrupter | YES | SHARP MICROELECTRONICS | GP1S53VJ000F |  |  | 35V max | PTH-13.7mmx10mmx5.2mm | 5mm slot | Photointerrupter, 5mm x 5.2mm slot, PTH | IC GP1S53VJ000F | ..\Schematic\components.SchLib | SHARP GP1S53VJ000F | ..\PCB\basic_footprints.PcbLib | Digi-Key | 425-1972-ND | Mouser | 852-GP1S53VJ000F
MB400-0137 |  |  | Sensor | Photointerrupter | YES | TT ELECTRONICS / OPTEK | OPB800L55 |  |  | 30V max | PTH-31mmx6.35mmx10.8mm | 9.53mm slot | Photointerrupter, 9.53mm x 8.25mm slot, PTH | IC OPB8xxx | ..\Schematic\components.SchLib | TT OPB800L55 | ..\PCB\basic_footprints.PcbLib | Digi-Key | 365-1094-ND | Mouser | 828-OPB800L55
MB400-0138 |  |  | Sensor | Photointerrupter | YES | VISHAY OPTO | TCST5250 |  |  | 70V max | PTH-14.3mmx6mmx9.5mm | Right Angle, 2.7mm slot | Photointerrupter, Right angle, 2.7mm x 6mm slot | IC TCST5250 | ..\Schematic\components.SchLib | OPTO TCST5250 | ..\PCB\basic_footprints.PcbLib | Digi-Key | 751-1039-5-ND | Mouser | 782-TCST5250
MB400-0139 |  |  | Motor Driver | Full-Bridge | YES | TEXAS INSTRUMENTS | DRV8880RHR |  |  | 6.5V to 45V | PWQFN-28 | 1/16 microstepping, adaptive+mixed decay, adjustable off-time, torque DAC | Dual Full-Bridge PWM Motor Driver +/-2.0A 45V | IC DRV8880RHR | ..\Schematic\components.SchLib | WQFN-28 | ..\PCB\basic_footprints.PcbLib | Digi-Key | DRV8880RHRT-ND | Mouser | 595-DRV8880RHRT
MB400-0140 |  |  | Power Switch | Current limiting | YES | INFINEON TECHNOLOGIES | BTS4175SGA |  |  | 6V to 52V | SOIC-8 | Current Limiting (Fixed 1.3A), Open Load Detect, Over Temperature, Over Voltage, Status Flag | Current Limiting Power Switch, 1.3A continuous, Active-High, SOIC-8 | IC BTS4175SGA | ..\Schematic\components.SchLib | SOIC-8 | ..\PCB\basic_footprints.PcbLib | Digi-Key | BTS4175SGACT-ND
MB400-0141 |  |  | Amplifier | Current Sense | YES | TEXAS INSTRUMENTS | INA210AIDCKT |  |  | 2.7V to 26V | SC-70-6 | 80V to -16V common-mode voltage, 200V/V, 500kHz bandwidth, integrated input resistors, 1% | Current Shunt Monitor, Fixed Gain 200V/V, -0.3V to 26V Common Mode, SC-70-6 | INA210/11/12DCK | ..\Schematic\components.SchLib | SC-70-6 | ..\PCB\basic_footprints.PcbLib | Digi-Key | 296-23420-1-ND
MB400-0142 |  |  | Amplifier | Current Sense | YES | TEXAS INSTRUMENTS | INA211AIDCKT |  |  | 2.7V to 26V | SC-70-7 | 80V to -16V common-mode voltage, 500V/V, 500kHz bandwidth, integrated input resistors, 1% | Current Shunt Monitor, Fixed Gain 500V/V, -0.3V to 26V Common Mode, SC-70-7 | INA210/11/12DCK | ..\Schematic\components.SchLib | SC-70-6 | ..\PCB\basic_footprints.PcbLib | Digi-Key | 296-23585-1-ND
MB400-0143 |  |  | Amplifier | Current Sense | YES | TEXAS INSTRUMENTS | INA212AIDCKT |  |  | 2.7V to 26V | SC-70-8 | 80V to -16V common-mode voltage, 1000V/V, 500kHz bandwidth, integrated input resistors, 1% | Current Shunt Monitor, Fixed Gain 1000V/V, -0.3V to 26V Common Mode, SC-70-8 | INA210/11/12DCK | ..\Schematic\components.SchLib | SC-70-6 | ..\PCB\basic_footprints.PcbLib | Digi-Key | 296-23586-1-ND
MB400-0144 |  |  | LDO | Fixed | YES | MICREL SEMI | MIC29301-12WU |  |  | 26V max | TO-263-5 | 12V fixed output, 3A max output current, 370mV dropout @ 3A | 12V fixed output, 3A max output current, 370mV dropout @ 3A TO-263-5 | IC MIC29301-12WU | ..\Schematic\components.SchLib | TO-263-5 | ..\PCB\basic_footprints.PcbLib | Digi-Key | 576-3481-5-ND
MB400-0145 |  |  | LDO | Fixed | YES | TEXAS INSTRUMENTS | LM2937ESX-12/NOPB |  |  | 26V max | TO-263-3 | 12V fixed output, 500mA max output current, 1V dropout @ 500mA | 12V fixed output, 500mA max output current, 1V dropout @ 500mA TO-263-3 | IC LM2937ESX-12/NOPB | ..\Schematic\components.SchLib | TO-263-3 | ..\PCB\basic_footprints.PcbLib | Digi-Key | LM2937ESX-12/NOPBCT-ND
MB400-0146 |  |  | LDO | Fixed | YES | DIODES INC | AZ1117EH-3.3TRG1 |  |  | 3.3V | SOT-223 | 3.3V fixed output, 1A max output current, 1.1V dropout @ 1A | 3.3V fixed output, 1A max output current, 1.1V dropout @ 1A | IC AP1117x | ..\Schematic\components.SchLib | SOT-223-3 | ..\PCB\basic_footprints.PcbLib | Digi-Key | AZ1117EH-3.3TRG1DITR-ND | Mouser | 621-AZ1117EH-3.3TRG1
MB400-0147 |  |  | Logic | Dual NOR | YES | NXP SEMICONDUCTORS | 74LVC2G02DP,125 |  |  | 1.65 V to 5.5 V | TSSOP-8 | IC GATE NOR 2CH 2-INPUT | IC GATE NOR 2CH 2-INPUT | IC 74LVC2G02DP,125 | ..\Schematic\components.SchLib | TSSOP-8 | ..\PCB\basic_footprints.PcbLib | Digi-Key | 568-7673-1-ND
MB400-0148 |  |  | Sensor | Temperature | YES | MICROCHIP TECHNOLOGY | TC621CEOA |  |  | 4.5V to 18V | SOIC-8 | resistor programmable, /OverTemp, /UnderTemp, | IC TEMP SNSR 5V DUAL TRIP 8-SOIC | IC TC621CEOA | ..\Schematic\components.SchLib | SOIC-8 | ..\PCB\basic_footprints.PcbLib | Digi-Key | TC621CEOA-ND | Mouser | 579-TC621CEOA
MB400-0149 |  |  | Regulator | Step-down | YES | TEXAS INSTRUMENTS | LMR14020 |  |  | 4V to 40V | SOIC-8 | 2A Continuous Output, 90 mOhm MOSFET, Current Mode Control, Internal Compensation | Buck Converter, 4.0V to 40Vin, 2A, 200 to 2500 kHz | IC LMR14020 | ..\Schematic\components.SchLib | SOIC-8W THERMAL | ..\PCB\basic_footprints.PcbLib | Digi-Key | LMR14020SDDAR-ND | Mouser | 595-LMR14020SDDAR
MB400-0150 |  |  | Power Switch | Current limiting | YES | INFINEON TECHNOLOGIES | BTS441RG |  |  | 4.75V to 43V | TO-263-5 | Current Limiting (Fixed), Open Load Detect, Over Temperature, Over Voltage, Status Flag | IC HIGH SIDE CURRENT LIMITING POWER SWITCH, 17A, D2PAK-5 | IC BTS441RG | ..\Schematic\components.SchLib | TO-263-5 | ..\PCB\basic_footprints.PcbLib | Digi-Key | BTS441RGTR-ND | Mouser | 726-BTS441RGXT
MB400-0151 |  |  | Logic | Single Nor | YES | TEXAS INSTRUMENTS | SN74LVC1G02DBVR |  |  | 1.65V to 5.5V | SOT-23-5 |  | IC GATE NOR 1CH 2-INP SOT-23-5 | IC SN74LVC1G02DBVR | ..\Schematic\components.SchLib | SOT-23-5 | ..\PCB\basic_footprints.PcbLib | Digi-Key | 296-11597-2-ND | Mouser | 595-SN74LVC1G02DBVR
MB400-0152 |  |  | Logic | Dual NAND | YES | NXP SEMICONDUCTORS | 74LVC2G00DP,125 |  |  | 1.65V to 5.5V | TSSOP-8 | IC GATE NAND 2CH 2-INP 8-TSSOP | IC GATE NAND 2CH 2-INP 8-TSSOP | IC 74LVC2G00DP,125 | ..\Schematic\components.SchLib | TSSOP-8 | ..\PCB\basic_footprints.PcbLib | Digi-Key | 568-7672-1-ND
MB400-0153 |  |  | Logic | Single AND | YES | NXP SEMICONDUCTORS | 74LVC1G08GW,125 |  |  | 1.65V to 5.5V | SC-70-5 | IC GATE AND 1CH 2-INP 5-TSSOP | IC GATE AND 1CH 2-INP 5-TSSOP | IC 74LVC1G08GW,125 | ..\Schematic\components.SchLib | SC-70-5 | ..\PCB\basic_footprints.PcbLib | Digi-Key | 568-1580-1-ND
MB400-0154 |  |  | Comparator | Dual DIFF | YES | TEXAS INSTRUMENTS | LM2903DR |  |  | 2V to 36V | SOIC-8 | CMOS, MOS, Open-Collector, TTL | IC DUAL DIFF COMP 8-SOIC | IC LM2903DR | ..\Schematic\components.SchLib | SOIC-8 | ..\PCB\basic_footprints.PcbLib | Digi-Key | 296-1012-1-ND
MB400-0155 |  |  | I/O Expander | I2C | YES | TEXAS INSTRUMENTS | PCA9534APWR |  |  | 2.3V to 5.5V | TSSOP-16 | Interrupt Output and Configuration Registers, 5V tolerant Ports, 3 Address Pins | 8-Bit I2C I/O Expander | IC PCA9534APW | ..\Schematic\components.SchLib | TSSOP-16 | ..\PCB\basic_footprints.PcbLib | Digi-Key | 296-21760-2-ND | Mouser | 595-PCA9534APWR
MB400-0156 |  |  | Logic | Single NAND | YES | TEXAS INSTRUMENTS | SN74LVC1G38DBVR |  |  | 1.65 V to 5.5 V | SOT-23-5 | IC GATE NAND 1CH 2-INP SOT-23-5 | IC GATE NAND 1CH 2-INP SOT-23-5 | IC SN74LVC1G38DBVR | ..\Schematic\components.SchLib | SOT-23-5 | ..\PCB\basic_footprints.PcbLib | Digi-Key | 296-17846-1-ND
MB400-0157 |  |  | Logic | Single Nor | YES | ON SEMICONDUCTOR | MC74VHC1G03DFT1G |  |  | 2V to 5.5 V | SC-70-5 | IC GATE NOR 1CH 2-INP SC-70 OPEN DRAIN | IC GATE NOR 1CH 2-INP SC-70 OPEN DRAIN | IC MC74VHC1G03DFT1G | ..\Schematic\components.SchLib | SC-70-5 | ..\PCB\basic_footprints.PcbLib | Digi-Key | MC74VHC1G03DFT1GOSTR-ND
MB400-0158 |  |  | Logic | Dual NAND | YES | TEXAS INSTRUMENTS | CD40107BM96 |  |  | 3V to 18V | SOIC-8 | IC GATE NAND 2CH 2-INP 8-SOIC OPEN DRAIN | IC GATE NAND 2CH 2-INP 8-SOIC OPEN DRAIN | IC CD40107BM96 | ..\Schematic\components.SchLib | SOIC-8 | ..\PCB\basic_footprints.PcbLib | Digi-Key | 296-31481-1-ND
MB400-0159 |  |  | DAC | Audio | YES | TEXAS INSTRUMENTS | TLV320DAC3120IRHB |  |  | 1.1V to 5.5V | QFN-32 | 8kHz to 192kHz sample rates, 24-bit mono playback, capable of driving 4Ohm load | Mono audio dac, embedded miniDSP, mono class-d speaker amplifier | IC TLV320DAC3120 | ..\Schematic\components.SchLib | QFN-32 | ..\PCB\basic_footprints.PcbLib | Digi-Key | 296-25489-2-ND | Mouser | 595-V320DAC3120IRHBT
MB400-0160 |  |  | USB | Hub | YES | MICROCHIP TECHNOLOGY | USB2514B-AEZC-TR |  |  | 3V to 3.6V | QFN-36 | 1 upstream port, 4 downstream ports | USB 2.0 hub controller, 1 upstream port, 4 downstream ports | IC USB2514B | ..\Schematic\components.SchLib | QFN-36 | ..\PCB\basic_footprints.PcbLib | Digi-Key | USB2514B-AEZC-TR-ND | Mouser | 886-USB2514B-AEZC-TR
MB400-0161 |  |  | EEPROM | Serial | YES | ON SEMICONDUCTOR | CAT24C04WI-GT3 |  |  | 1.7V to 5.5V | SOIC-8 | 4-Kb | 4-Kb I2C CMOS Serial | IC EEPROM CAT24C04 | ..\Schematic\components.SchLib | SOIC-8-P1.27-W4.9 | ..\PCB\basic_footprints.PcbLib | Digi-Key | CAT24C04WI-GT3OSTR-ND
MB400-0162 |  |  | Power Switch | Dual Channel | YES | TEXAS INSTRUMENTS | TPS2052BDGNR |  |  | 2.7V to 5.5V | MSOP-8 | 500mA current regulator, high side, n-channel, 70mOhm | Power switch, dual channel, 500mA, 70mOhm | IC TPS20xx Dual 8P w/ Pad | ..\Schematic\components.SchLib | MSOP-8-THERMAL | ..\PCB\basic_footprints.PcbLib | Digi-Key | 296-37667-2-ND
MB400-0163 |  |  | Power Switch | Dual Channel | YES | TEXAS INSTRUMENTS | TPS2064CDGNR-2 |  |  | 4.5V to 5.5V | MSOP-8 | 1.5A current regulator, high side, n-channel, 70mOhm | Power switch, dual channel, 1.5A, 70mOhm | IC TPS20xx Dual 8P w/ Pad | ..\Schematic\components.SchLib | MSOP-8-THERMAL | ..\PCB\basic_footprints.PcbLib | Digi-Key | 296-35692-2-ND
MB400-0164 |  |  | Module | WiFi / BT | YES | TEXAS INSTRUMENTS | WL1837MODGIMOC |  |  | 1.8V, 2.9 to 4.8V | LGA-100 | WLAN 2.4 / 5GHz, MIMO, BT/BLE 4.1, Precertified | Integrated Wireless Module, WiFi/BT Dual Band, LGA-1000 | IC WL183xMOD | ..\Schematic\components.SchLib | LGA-100MOD | ..\PCB\basic_footprints.PcbLib | Arrow | WL1837MODGIMOC | Mouser | 595-WL1837MODGIMOCT
MB400-0165 |  |  | Sensor | HES Rotary Position | YES | AMS | AS5600 |  |  | 3.3V, 5V | SOIC-8 | 12-bit Analog Output, Polarity Selection | Hall-effect Rotational Sensor Analog Output, SOIC-8 | IC AS5600 | ..\Schematic\components.SchLib | SOIC-8 | ..\PCB\basic_footprints.PcbLib
MB400-0166 |  |  | Sensor | HES Rotary Position | YES | AMS | AS5601-ASOM |  |  | 3.3V, 5V | SOIC-8 | Quadrature Output | Hall-effect Rotational Sensor Quadrature Output, SOIC-8 | IC AS5601 | ..\Schematic\components.SchLib | SOIC-8 | ..\PCB\basic_footprints.PcbLib | Digi-Key | AS5601-ASOMCT-ND | Mouser | 985-AS5601-ASOM
MB400-0167 |  |  | I/O Expander | I2C | YES | NXP SEMICONDUCTORS | PCA8575DB,118 |  |  | 2.3V to 5.5V | SSOP-24 | Interrupt Output and ConFiguration Registers, 5.5V tolerant Ports, 3 Address Pins, 8 prog Addesses | 16-Bit I2C I/O Expander, 8 Prog Addresses | IC PCA8575 | ..\Schematic\components.SchLib | SSOP-24 | ..\PCB\basic_footprints.PcbLib | Digi-Key | 568-8702-1-ND
MB400-0168 |  |  | DAC | 12-bit | YES | TEXAS INSTRUMENTS | DAC121C085CIMM/NOPB |  |  | 2.7V to 5.5V | TSSOP-8 | 12-bit, I2C, internal/external reference, buffered, 12 Prog Addresses | Single-channel 12-bit buffered DAC with internal reference, I2C | IC DAC121C085 | ..\Schematic\components.SchLib | TSSOP-8 | ..\PCB\basic_footprints.PcbLib | Digi-Key | DAC121C085CIMM/NOPBCT-ND | Mouser | 926-DA121C085CIMMNPB
MB400-0169 |  |  | Transceiver | Ethernet | YES | TEXAS INSTRUMENTS | DP83822IFRHB |  |  | 1.8V, 3.3V | QFN-32 | MII, RMII Compatible, Energy Efficient Ethernet, Low Power, Wake on LAN | Ethernet Transceiver PHY 10/100 QFN-32 | IC DP83822 | ..\Schematic\components.SchLib | QFN-32 | ..\PCB\basic_footprints.PcbLib
MB400-0170 |  |  | ADC | 12-bit | YES | TEXAS INSTRUMENTS | ADS1018IDGSR |  |  | 2.0V to 5.5V | VSSOP-10 | 3.3kSPS, Int osc, Int PGA, Dif/SE Inputs | ADC 12-bit, 3.3kSPS, with SPI I/F VSSOP-10 | IC ADS1018 | ..\Schematic\components.SchLib | MSOP-10 | ..\PCB\basic_footprints.PcbLib | Digi-Key | 296-39847-1-ND | Mouser | 595-ADS1018IDGSR
MB400-0171 |  |  | I/O Expander | I2C | YES | NXP SEMICONDUCTORS | PCA8575BS,118 |  |  | 2.3V to 5.5V | HVQFN-24 | Interrupt Output and ConFiguration Registers, 5.5V tolerant Ports, 3 Address Pins, 8 prog Addesses | 16-Bit I2C I/O Expander, 8 Prog Addresses | IC PCA8575 | ..\Schematic\components.SchLib | QFN-24 | ..\PCB\basic_footprints.PcbLib | Digi-Key | 568-8701-1-ND
MB400-0172 |  |  | DAC | 12-BIT | YES | MICROCHIP TECHNOLOGY | MCP4728-E/UN |  |  | 2.7V to 5.5V | MSOP-10 | 12-bit, I2C, internal/external reference, buffered, Prog Addresses, EEPROM | 4 channel 12-bit buffered DAC with internal reference, I2C | IC MCP4728 | ..\Schematic\components.SchLib | MSOP-10 | ..\PCB\basic_footprints.PcbLib | Digi-Key | MCP4728-E/UN-ND
MB400-0173 |  |  | Motor Driver | Full-Bridge | YES | ALLEGRO | A5984 |  |  | 8V to 40V | QFN-32 | 1/16 microstepping, translator and over current protection, torque DAC | Dual Full-Bridge PWM Motor Driver +/-2.6A 40V | IC A5984 | ..\Schematic\components.SchLib | QFN-32 | ..\PCB\basic_footprints.PcbLib | Allegro | A5984GETTR-T
MB400-0174 |  |  | Power Switch | Power Mux | YES | TEXAS INSTRUMENTS | TPS2115ADRBR |  |  | 1.5V to 5.5V | SON-8 | 2A, reverse/cross-conduction blocking, adjustable current limit | Autoswitching Power Mux, 2.8V-5.5V, 2A, SON-8 | IC TPS2115ADRB | ..\Schematic\components.SchLib | SON8-TI-DRB | ..\PCB\basic_footprints.PcbLib | Arrow | TPS2115ADRBR | Digi-Key | 296-23394-1-ND
MB400-0175 |  |  | MCU | 32-bit | YES | ST MICROELECTRONICS | STM32F030F4P6 |  |  | 2.4V to 3.6V | TSSOP-20 | 12-bit ADC, 16-bit timers, RTC, I2C, SPI, UART | STM Cortex M0 MCU 48MHz 16kB Flash, 4kB SRAM, 20 Pin | IC STM32F030Fx | ..\Schematic\components.SchLib | TSSOP-20 | ..\PCB\basic_footprints.PcbLib | Digi-Key | 497-14044-5-ND | Mouser | 511-STM32F030F4P6
MB400-0176 |  |  | RTC | I2C RTC | YES | NXP SEMICONDUCTORS | PCF8523T/1,118 |  |  | 1V to 5.5V | SOIC-8 | I2C RTC, battery backup input pin/switchover, timer and alarm with interrupt, clock out | IC I2C RTC, Battery Backup, Clock Output, SOIC-8 | IC BQ32000 | ..\Schematic\components.SchLib | SOIC-8-P1.27-W4.9 | ..\PCB\basic_footprints.PcbLib | Arrow | PCF8523T/1,118 | Digi-Key | 568-5306-1-ND
MB400-0177 |  |  | Memory | eMMC | YES | KINGSTON TECHNOLOGY | EMMC08G-M325-X01U | TOSHIBA | THGBMFG61C1LBAIL | 3.3V, 1.8V to 3.3V | BGA-153 | 8GB 8-bit eMMC data bus, 2x 4MB boot sector, 3.3V/1.8V VCCQ, 3.3V VCC | 8 GB Embedded eMMC Standard 5.0 (HS200) Flash Memory BGA-153 (11.5 x 13 x 1 mm) | IC EMMCxxG-S100 | ..\Schematic\components.SchLib | BGA-153 | ..\PCB\basic_footprints.PcbLib | Arrow | DP83822IFRHBT | Mouser | 595-DP83822IFRHBT
MB400-0178 |  |  | Power Switch | Current limiting | YES | TEXAS INSTRUMENTS | TPS259260DR |  |  | 4.3V to 15V | VSON-10 | Adjustable 2A-5A current limit, 30mOhm, over-voltage clamp, adjustable UVLO+slew rate | IC eFuse Current Limit Power Switch, Adjustable, VSON-10 | IC TPS25925x/6x | ..\Schematic\components.SchLib | VSON-10-0.5P-3.0L-3.0W | ..\PCB\basic_footprints.PcbLib | Arrow | TPS259260DRCT | Digi-Key | 296-42968-1-ND
MB400-0179 |  |  | Power Switch | Current limiting | YES | TEXAS INSTRUMENTS | TPS25921LDR |  |  | 4.5V to 18V | SOIC-8 | Adjustable 0.4A-1.6A current limit, 90mOhm, overvoltage clamp, adjustable UVLO+slew rate, fault flag | IC eFuse Current Limit Power Switch, Adjustable, SOIC-8 | IC TPS25921x | ..\Schematic\components.SchLib | SOIC-8-P1.27-W4.9 | ..\PCB\basic_footprints.PcbLib | Arrow | TPS25921LDR | Digi-Key | 296-40732-1-ND
MB400-0180 |  |  | DAC | 8-bit | YES | TEXAS INSTRUMENTS | DAC081C085CIMM/NOPB |  |  | 2.7V to 5.5V | TSSOP-8 | 8-bit, I2C, internal/external reference, buffered, 9 Prog Addresses | Single-channel 8-bit buffered DAC with internal reference, I2C, voltage output | IC DAC081C085CIMM/NOPB | ..\Schematic\components.SchLib | TSSOP-8 | ..\PCB\basic_footprints.PcbLib | Digi-Key | DAC081C085CIMM/NOPBCT-ND
MB400-0181 |  |  | DAC | 8-bit | YES | TEXAS INSTRUMENTS | DAC5573IPW |  |  | 2.7V to 5.5V | TSSOP-16 | 8-bit, Quad, I2C, internal/external reference, buffered, 16 Prog Addresses | Quad-channel 8-bit buffered DAC with internal reference, I2C, voltage output, 16 Prog Addresses | IC DAC5573IPW | ..\Schematic\components.SchLib | TSSOP-16 | ..\PCB\basic_footprints.PcbLib | Digi-Key | 296-16636-5-ND
MB400-0182 |  |  | I/O Expander | I2C | YES | TEXAS INSTRUMENTS | PCA9534ARGTR |  |  | 2.3V to 5.5V | QFN-16 | Interrupt Output and Configuration Registers, 5V tolerant Ports, 3 Address Pins | 8-Bit I2C I/O Expander | IC PCA9534ARGTR | ..\Schematic\components.SchLib | QFN-16_5via | ..\PCB\basic_footprints.PcbLib | Digi-Key | 296-24731-1-ND | Mouser | 595-PCA9534ARGTR
MB400-0183 |  |  | MCU | 32-Bit | YES | ST MICROELECTRONICS | STM32F303VDT6 |  |  | 2.0V to 3.6V | 100-UFBGA | ARM® Cortex®-M4 @ 72MHz, 384KB Flash | STM32F3 Series Cortex-M4 MCU 72MHz, 384KB Flash, 100-UFBGA | IC STM32F303VD | ..\Schematic\components.SchLib | UFBGA-100 | ..\PCB\basic_footprints.PcbLib | Digi-Key | STM32F303VDT6-ND | Mouser | 511-STM32F303VDT6
MB400-0184 |  |  | USB | Hub | YES | TEXAS INSTRUMENTS | TUSB4041IPAPR |  |  | 3.0V to 3.6V | TQFP-64 | Four Ports, USB 2.0 High Speed, four transaction translators, per port power switching | IC USB 2.0 Hub Controller, 4 downstream ports, TQFP-64 | IC TUSB4041I | ..\Schematic\components.SchLib | TQFP-64-THERMAL-TI-PAP | ..\PCB\basic_footprints.PcbLib | Arrow | TUSB4041IPAPR | Digi-Key | 296-43143-1-ND
MB400-0185 |  |  | USB | Power Switch | YES | TEXAS INSTRUMENTS | TPS2065CDBVR |  |  | 4.5V to 5.5V | SOT-25 | Over-current protection | USB Power Switch Single Port w/ Over-current Protection | IC AP2171W | ..\Schematic\components.SchLib | SOT-23-5 | ..\PCB\basic_footprints.PcbLib | Arrow | TPS2065CDBVR | Digi-Key | 296-39353-1-ND
MB400-0186 |  |  | USB | Power Switch | YES | TEXAS INSTRUMENTS | TPS2051BDBVR |  |  | 2.7V to 5.5V | SOT-25 | Over-current protection | USB Power Switch Single Port w/ Over-current Protection | IC AP2171W | ..\Schematic\components.SchLib | SOT-23-5 | ..\PCB\basic_footprints.PcbLib | Arrow | TPS2051BDBVR | Digi-Key | 296-21265-1-ND
MB400-0187 |  |  | LDO | Adjustable | YES | DIODES INC | AP2127K-ADJTRG1 |  |  | 2.5V to 6V | SOT-25 | Adjustable 0.8V-5.5V, enable | IC LDO, Adjustable Output 0.8V-5.5V, enable, SOT-25 | IC AP2127 | ..\Schematic\components.SchLib | SOT-23-5 | ..\PCB\basic_footprints.PcbLib | Arrow | AP2127K-ADJTRG1 | Digi-Key | AP2127K-ADJTRG1
MB400-0188 |  |  | Power Switch | Current limiting | YES | MICROCHIP TECHNOLOGY | MIC2090-2YM5-TR |  |  | 1.8 V to 5.5 V | SOT-23-5 | Current limiting switch, High side switch | Power Switch ICs - Power Distribution | IC MIC2090-2YM5-TR | ..\Schematic\components.SchLib | SOT-23-5 | ..\PCB\basic_footprints.PcbLib | Mouser | 998-MIC2090-2YM5TR | Arrow | MIC2090-2YM5-TR
MB400-0189 |  |  | I/O Expander | I2C | YES | TEXAS INSTRUMENTS | TCA9535RTWR |  |  | 1.65V to 5.5V | 24-WQFN | Interrupt Output and Configuration Registers, 5V tolerant Ports, 3 Address Pins | 16-Bit I2C I/O Expander | IC TCAA9535 QFN | ..\Schematic\components.SchLib | QFN-24 | ..\PCB\basic_footprints.PcbLib | Digi-Key | 296-25156-2-ND | Mouser | 595-TCA9535RTWR
MB400-0190 |  |  | Opamp | General Purpose | YES | TEXAS INSTRUMENTS | LMV321IDCKR |  |  | 2.7V to 5.5V | SC-70-5 | Single Low-Voltage Rail-to-Rail Output Operational Amplifier | IC, OPAMP, 2.7V to 5.5V, SC-70-5 | IC LMV321-SC70-5 | ..\Schematic\components.SchLib | SC-70-5 | ..\PCB\basic_footprints.PcbLib | Digi-Key | 296-9568-2-ND | Mouser | 595-LMV321IDCKR
MB400-0191 |  |  | Power Switch | Current limiting | YES | TEXAS INSTRUMENTS | TPS2065DBVR |  |  | 2.7V to 5.5V | SOT-23-5 | Current limiting switch, high side switch | USB Power Switch Single Port w/ Over-current Protection, 1A Continuous, 1.5A Limit, SOT-23-5 | IC AP2171W | ..\Schematic\components.SchLib | SOT-23-5 | ..\PCB\basic_footprints.PcbLib | Arrow | TPS2065DBVR | Digi-Key | 296-39354-1-ND
MB400-0192 |  |  | MCU | 32-Bit | YES | ST MICROELECTRONICS | STM32F303CBT6TR |  |  | 2V to 3.6V | LQFP-48 | ARM® Cortex®-M4 @ 72MHz, 128KB Flash, 32K RAM | STM32F3 Series Cortex-M4 MCU 72MHz, 128KB Flash, 48-LQFP | IC STM32F303-SQ48 | ..\Schematic\components.SchLib | QFP-48 | ..\PCB\basic_footprints.PcbLib | Digi-Key | STM32F303CBT6TR-ND | Mouser | 511-STM32F303CBT6TR
MB400-0193 |  |  | LDO | Fixed | YES | TEXAS INSTRUMENTS | LP2985-50DBVR |  |  | 2.2V to 16v | SOT-23-5 | IC REG LDO 5V 0.15A SOT23-5 | IC REG LDO 5V 0.15A SOT23-5 | IC LP2985 | ..\Schematic\components.SchLib | SOT-23-5 | ..\PCB\basic_footprints.PcbLib | Arrow | LP2985-50DBVR | Mouser | 595-LP2985-50DBVR
MB400-0194 |  |  | Potentiometer | Digital Controlled | YES | TEXAS INSTRUMENTS | TPL0401A-10DCKR |  |  | 2.7V to 5.5V | SC-70-6 | I2C ADDRESS 0101110 | IC, Digital Potentiometer, 10K, 128 Taps, I2C Controlled | IC TPL0401-10DCK6 | ..\Schematic\components.SchLib | SC-70-6 | ..\PCB\basic_footprints.PcbLib | Digi-Key | 296-29676-2-ND | Mouser | 595-TPL0401A-10DCKR
MB400-0195 |  |  | Potentiometer | Digital Controlled | YES | TEXAS INSTRUMENTS | TPL0401B-10DCKR |  |  | 2.7V to 5.5V | SC-70-6 | I2C ADDRESS 111110 | IC, Digital Potentiometer, 10K, 128 Taps, I2C Controlled | IC TPL0401-10DCK6 | ..\Schematic\components.SchLib | SC-70-6 | ..\PCB\basic_footprints.PcbLib | Digi-Key | 296-29677-2-ND | Mouser | 595-TPL0401B-10DCKR
MB400-0196 |  |  | LDO | Adjustable | YES | ST MICROELECTRONICS | LDK220C-R |  |  | 2.5V to 13.2V | SOT-23-5 | Low Dropout, Low Noise | IC LDO, Adjustable Output 1.2V-12V, Enable, SOT-23-5 | IC LDK220C-R | ..\Schematic\components.SchLib | SOT323-5L | ..\PCB\basic_footprints.PcbLib | Digi-Key | 497-15437-2-ND | Mouser | 511-LDK220C-R
MB400-0197 |  |  | USB | Hub | YES | CYPRESS | CY7C65642-48AXCT |  |  | 3.3V to 5.5V | TQFP-48 | Four Ports, USB 2.0 High Speed, four transaction translators, per port power switching | IC USB 2.0 Hub Controller, 4 downstream ports, TQFP-48 | IC CY7C65642-48AXC | ..\Schematic\components.SchLib | QFP-48 | ..\PCB\basic_footprints.PcbLib | Arrow | CY7C65642-48AXCT | Digi-Key | 428-3152-1-ND
MB400-0198 |  |  | USB | Power Switch | YES | TEXAS INSTRUMENTS | TPS2061CDBV |  |  | 4.5V to 5.5V | SOT-25 | Over-current protection | USB Power Switch Single Port w/ Over-current Protection, 1.0A, Enable Low, SOT-23-5 | IC AP2171W | ..\Schematic\components.SchLib | SOT-23-5 | ..\PCB\basic_footprints.PcbLib | Arrow | TPS2061CDBVR | Digi-Key | 296-39352-1-ND
MB400-0199 |  |  | USB | Power Switch | YES | TEXAS INSTRUMENTS | TPS2041BDBV |  |  | 2.7V to 5.5V | SOT-25 | Over-current protection | USB Power Switch Single Port w/ Over-current Protection, 0.5A, Enable Low, SOT-23-5 | IC AP2171W | ..\Schematic\components.SchLib | SOT-23-5 | ..\PCB\basic_footprints.PcbLib | Arrow | TPS2041BDBVR | Digi-Key | 296-21263-1-ND
MB400-0200 |  |  | PMIC | Hotswap Controller | YES | TEXAS INSTRUMENTS | TPS2490DGSR |  |  | 9V to 80 | MSOP-10 | Latched Fault, Current Limit, Fault Timeout, UVLO | Positive High Voltage Hot-Swap Controller | IC TPS2490/1 | ..\Schematic\components.SchLib | MSOP-10 | ..\PCB\basic_footprints.PcbLib | Digi-Key | 296-26924-1-ND
MB400-0201 |  |  | Logic | Single Nor | YES | TEXAS INSTRUMENTS | SN74LVC1G02DCKR |  |  | 1.65V to 5.5V | SC-70-5 | IC GATE NOR 1CH 2-INP SC-70-5 | IC GATE NOR 1CH 2-INP SC-70-5 | IC SN74LVC1G02DCKR | ..\Schematic\components.SchLib | SC-70-5 | ..\PCB\basic_footprints.PcbLib | Digi-Key | 296-11598-1-ND
MB400-0202 |  |  | Logic | Dual NAND | YES | TEXAS INSTRUMENTS | SN74LVC2G00DCUR |  |  | 1.65V to 5.5V | US8 | IC GATE NAND 2CH 2-INP US8 | IC GATE NAND 2CH 2-INP US8 | IC SN74LVC2G00DCUR | ..\Schematic\components.SchLib | US8 | ..\PCB\basic_footprints.PcbLib | Digi-Key | 296-13258-1-ND
MB400-0203 |  |  | Bus Transceiver | Level Shifter | YES | TEXAS INSTRUMENTS | SN74AVC4T245PWR |  |  | 1.2V to 3.6V | TSSOP-16 | Configurable Voltage Translation and 3-State Outputs | IC Voltage Level Translator 4bit 16TSSOP | IC SN74AVC4T245 | ..\Schematic\components.SchLib | TSSOP-16 | ..\PCB\basic_footprints.PcbLib | Digi-Key | 296-18056-1-ND
MB400-0204 |  |  | LED Driver | 8 Channel | YES | TEXAS INSTRUMENTS | TLC59108IPWR |  |  | 3.0V to 5.5V | TSSOP-20 | Constant current (10mA-120mA), 17V maximum, 8-bit PWM, 14 addresses | IC LED Driver, 8-Channel, Constant-Current, I2C, TSSOP-20 | IC TLC59108IPW | ..\Schematic\components.SchLib | TSSOP-20 | ..\PCB\basic_footprints.PcbLib | Arrow | TLC59108IPWR | Digi-Key | 296-25340-1-ND
MB400-0205 |  |  | LED Driver | 8 Channel | YES | TEXAS INSTRUMENTS | TLC59108IRGYR |  |  | 3.0V to 5.5V | VQFN-20 | Constant current (10mA-120mA), 17V maximum, 8-bit PWM, 14 addresses | IC LED Driver, 8-Channel, Constant-Current, I2C, VQFN-20 | IC TLC59108IRGY | ..\Schematic\components.SchLib | VQFN-20_TI-RGY | ..\PCB\basic_footprints.PcbLib | Arrow | TLC59108IRGYR | Digi-Key | 296-36986-1-ND
MB400-0206 |  |  | MCU | 32-Bit | YES | ST MICROELECTRONICS | STM32F103C8T6 |  |  | 2 V to 3.6 V | 48-LQFP | Core: ARM 32-bit Cortex™-M3 CPU, 72 MHz maximum frequency, 64 or 128 Kbytes of Flash memory, 20 Kbytes of SRAM | STM32F1 Series Cortex-M3 MCU 72MHz, 64KB flash, 48-LQFP | IC STM32F103X8_B-SQ48 | ..\Schematic\components.SchLib | QFP-48 | ..\PCB\basic_footprints.PcbLib | Digi-Key | 497-6063-ND | Mouser | 511-STM32F103C8T6
MB400-0207 |  |  | Buffer | 4 Channel | YES | TEXAS INSTRUMENTS | SN74LVC126ARGYR |  |  | 1.65 V to 3.6 V | VQFN-14 | IC Buffer Tri-State Outputs | Quadruple Bus Buffer Gate With 3-State Outputs | IC SN74LVC126A | ..\Schematic\components.SchLib | VFQFN-14 | ..\PCB\basic_footprints.PcbLib | Digi-Key | 296-13962-1-ND | Mouser | 595-SN74LVC126ARGYR
MB400-0208 |  |  | Motor Driver | Full-Bridge | YES | TEXAS INSTRUMENTS | DRV8885PWPR |  |  | 0 V to 5.3 V | 24-HTSSOP | IC Stepper Motor Driver, integrated current sense, step/direction interface | IC MOTOR DRIVER 24HTSSOP | IC DRV8885PWPR | ..\Schematic\components.SchLib | HTSSOP24 | ..\PCB\basic_footprints.PcbLib | Digi-Key | 296-44592-2-ND
MB400-0209 |  |  | Sensor | Humidity | YES | TEXAS INSTRUMENTS | HDC1080DMBR |  |  | 2.7 V to 5.5 V | WSON-6 |  | Humidity Temperature Sensor 0 - 100% RH I2C | IC HDC1080DMBR | ..\Schematic\components.SchLib | WSON-6 | ..\PCB\basic_footprints.PcbLib | Mouser | 595-HDC1080DMBR | Digi-Key | HDC1080DMBR-ND
MB400-0210 |  |  | Fan Driver | I2C | YES | MICROCHIP TECHNOLOGY | EMC2302-1-AIZL-TR |  |  | 3.0V to 3.6V | MSOP-10 | Clock input/output, 4-wire compatible, PWM frequency control, aging fan detection | IC Fan Driver, 2-Channel, I2C, PWM, MSOP-10 | IC EMC2302 | ..\Schematic\components.SchLib | MSOP-10 | ..\PCB\basic_footprints.PcbLib | Digi-Key | EMC2302-1-AIZL-CT-ND | Mouser | 886-EMC2302-1-AIZLTR
MB400-0211 |  |  | Sensor | Hall Effect | YES | TEXAS INSTRUMENTS | DRV5053PAQDBZR |  |  | 2.5V to 38 V | SOT-23-3 | Board Mount Hall Effect / Magnetic Sensors 2.5-38V Ana Bipolar Hall Effect Sensor | Hall Effect Sensor Single Axis SOT-23-3 | IC DRV5053 | ..\Schematic\components.SchLib | TI DRV5053 | ..\PCB\basic_footprints.PcbLib | Digi-Key | 296-38458-1-ND | Mouser | 595-DRV5053PAQDBZR
MB400-0212 |  |  | LED Driver | Step-Down | YES | TEXAS INSTRUMENTS | LM3409MY/NOPB |  |  | 6.0V to 42.0V | MSOP-10-THERMAL | Analog/PWM dimming, high-side current sense, external P-CH MOSFET, adjustable UVLO | IC Buck LED Driver, Analog/PWM Dimming, External P-Channel MOSFET, 6V-42V, MSOP-10 with Thermal Pad | IC LM3409 | ..\Schematic\components.SchLib | MSOP-10-THERMAL | ..\PCB\basic_footprints.PcbLib
MB400-0213 |  |  | MCU | 8-Bit | YES | ATMEL | ATMEGA2560-16AUR |  |  | 4.5V to 5.5V | TQFP-100 | EBI/EMI, I²C, SPI, UART/USART, Brown-out Detect/Reset, POR, PWM, WDT | 8-bit AVR Microcontroller, 4.5-5.5V, 16MHz, 256KB Flash, 4KB EEPROM, 8KB SRAM, 86 GPIO pins, 100-pin TQFP, Industrial Grade (-40°C to 85°C), Pb-Free, Reel | IC ATMEGA2560-16AUR | ..\Schematic\components.SchLib | TQFP-100 | ..\PCB\basic_footprints.PcbLib | Digi-Key | ATMEGA2560-16AURCT-ND
MB400-0214 |  |  | MCU | 8-Bit | YES | ATMEL | ATMEGA16U2-AU |  |  | 2.7V to 5.5V | TQFP-32 | SPI, UART/USART, USB, Brown-out Detect/Reset, POR, PWM, WDT | 8-bit AVR Microcontroller, 2.7-5.5V, 16KB Flash, 512 Bytes EEPROM, 512 Bytes SRAM, 32-pin TQFP, Industrial Grade (-40°C to 85°C) | IC ATMEGA16U2-AU | ..\Schematic\components.SchLib | TQFP-32 | ..\PCB\basic_footprints.PcbLib | Digi-Key | ATMEGA16U2-AU-ND
MB400-0215 |  |  | LDO | Adjustable | YES | DIODES INC | AZ1117EH-ADJTRG1 |  |  | 1.25V to 13V | SOT-223 | Adjustable, 1A max current, 1.3A current limit | IC LDO Adjustable, 1A current, SOT-223 | IC AZ1117E-ADJ | ..\Schematic\components.SchLib | SOT-223-3 | ..\PCB\basic_footprints.PcbLib | Digi-Key | AZ1117EH-ADJTRG1DICT-ND | Mouser | 621-AZ1117EH-ADJTRG1
MB400-0216 |  |  | MCU | 32-Bit | YES | ST MICROELECTRONICS | STM32F303RET6 |  |  | 2 V to 3.6 V | LQFP-64 | ARM® Cortex®-M4 @ 72MHz, 512KB Flash, 80K RAM | STM32F3 Series Cortex-M4 MCU 72MHz, 512KB Flash, LQFP-64 | IC STM32F303RE | ..\Schematic\components.SchLib | QFP-64 | ..\PCB\basic_footprints.PcbLib | Digi-Key | 497-15163-ND | Mouser | 511-STM32F303RET6
MB400-0217 |  |  | MCU | 32-Bit | YES | ST MICROELECTRONICS | STM32L051K8 |  |  | 1.65V to 3.6V | UFQFPN32 | ARM® Cortex®-M0 @ 32MHz, 64KB Flash, 8K RAM | STM32L0 Series Cortex-M0 MCU 32MHz, 64KB Flash, UFQFPN32 | IC STM32L051Kx | ..\Schematic\components.SchLib | QFN-32 | ..\PCB\basic_footprints.PcbLib | Digi-Key | STM32L051K8U3-ND | Mouser | 511-STM32L051K8U3
MB400-0218 |  |  | ADC | 12 Bit | YES | TEXAS INSTRUMENTS | ADC128D818CIMTX/NOPB |  |  | 3 V to 5.5 V | TSSOP-16 | 12 Bit ADC I2C 8 Input 1 Sigma-Delta 16-TSSOP, Pseudo-Differential and/or Single Ended | 12 Bit ADC I2C 8 Input 1 Sigma-Delta 16-TSSOP, Pseudo-Differential and/or Single Ended | IC ADC128D818CIMTX | ..\Schematic\components.SchLib | TSSOP-16 | ..\PCB\basic_footprints.PcbLib | Digi-Key | 296-41182-2-ND | Mouser
MB400-0219 |  |  | MCU | 32-Bit | YES | ST MICROELECTRONICS | STM32F302VBT6 |  |  | 2 V to 3.6 V | LQFP-100 | ARM® Cortex®-M4 @ 72MHz, 128KB Flash, 24K RAM, USB | STM32F3 Series Cortex-M4 MCU 72MHz, 128KB Flash, LQFP-100 | IC STM32F302VBT6 | ..\Schematic\components.SchLib | QFP-100 | ..\PCB\basic_footprints.PcbLib | Digi-Key | STM32F302VBT6-ND | Mouser | 511-STM32F302VBT6
MB400-0220 |  |  | Amplifier | Current Sense | YES | TEXAS INSTRUMENTS | INA170 |  |  | 2.7V TO 60V |  | 60-V, High-Side, Bi-Directional, High-Speed, Current Output Current Shunt Monitor | Current Shunt Monitor, High-Side, Bidirectional, 60-V | IC INA170 | ..\Schematic\components.SchLib | TSSOP-8 | ..\PCB\basic_footprints.PcbLib | Digi-Key | 296-28958-1-ND | Mouser | 595-INA170EA/2K5
MB400-0221 |  |  | PMIC | Hotswap Controller | YES | TEXAS INSTRUMENTS | TPS2492PWR |  |  | 9V to 80 | TSSOP-14 | Latched Fault, Current Limit, Fault Timeout, UVLO, OVLO, Analog Current Monitor Output | IC Positive High Voltage Hot-Swap Controller | IC TPS2492/3 | ..\Schematic\components.SchLib | TSSOP-14 | ..\PCB\basic_footprints.PcbLib | Digi-Key | 296-39373-1-ND
MB400-0222 |  |  | Comparator | Dual Differential | YES | TEXAS INSTRUMENTS | TLV7256IDDUR |  |  | 1.8V to 5V | VSSOP-8 | Dual Comparator, Single Supply, Rail-to-Rail Common-Mode Input, Push-Pull Output | IC Comparator Dual Single-Supply Rail-to-Rail Push-Pull, VSSOP-8 | IC TLV7256 | ..\Schematic\components.SchLib | VSSOP-8_TI-DRU | ..\PCB\basic_footprints.PcbLib | Digi-Key | 296-21872-1-ND | Mouser | 595-TLV7256IDDUR

## Diodes
MakerBot Part Number | Creation Part Number | Creation Part Number Cross | Component Type | Component Subtype | RoHS Compliant | Manufacturer 1 | Manufacturer Part Number 1 | Manufacturer 2 | Manufacturer Part Number 2 | Package | Forward Current Rating | Forward Voltage | Reverse Current Rating | Reverse or Zener Voltage | Capacitance | Features | Description | Library Ref | Library Path | Footprint Ref | Footprint Path | Supplier 1 | Supplier Part Number 1 | Alt Supplier 1 | Alt Supplier Part Number 1 | Supplier 2 | Supplier Part Number 2 | Alt Supplier 2 | Alt Supplier Part Number 2
MB500-0001 | MAK120-0004 |  | Diode | Dual TVS | YES | NXP SEMICONDUCTORS | MMBZ27VAL,215 |  |  | SOT-23-3 | 1 A | 0.9 V @ 10mA | 1 mA | 27V @ 1mA | 48 pF | Vclamp = 40V @ 1 A Ippm | Dual TVS Diode Vclamp = 40V @ 1 A Ippm SOT-23-3 | Diode TVS Dual CA | ..\Schematic\basic_components.SchLib | SOT-23-3 | ..\PCB\basic_footprints.PcbLib | Digi-Key | 568-10313-2-ND | Mouser | 771-MMBZ27VAL,215
MB500-0002 | MAK120-0010 |  | Diode | TVS Unidirectional | YES | ON SEMICONDUCTOR | SMF5.0AT1G |  |  | SOD-123 | 0.2A | 1.25V @ 200mA | 21.7A | 5V | 700pF | Vclamp = 9.2V, unidirectional | TVS Diode Unidirectional 200W Vstandoff = 5V Vclamp = 9.2V @ 21.7A SOD-123 | Diode TVS Unidirectional | ..\Schematic\basic_components.SchLib | SOD-123 | ..\PCB\basic_footprints.PcbLib | Digi-Key | SMF5.0AT1GOSTR-ND | Mouser | 863-SMF5.0AT1G
MB500-0003 | MAK120-0011 |  | Diode | TVS Array | YES | ON SEMICONDUCTOR | SMF05CT1G |  |  | SC-70-6 | 8A |  | 5 uA | 6.2V @ 1mA | 80 pF | Vclamp = 1.25V @8A | TVS Array Diode Vclamp = 1.25V @8A SC-70-6 | DIODE ESD 5-Channel Array 6-pin | ..\Schematic\components.SchLib | SC-70-6 | ..\PCB\basic_footprints.PcbLib | Digi-Key | SMF05CT1GOSDKR-ND | Mouser | 863-SMF05CT1G
MB500-0004 | MAK120-0012 | MAK120-0034 | Diode | Zener | YES | NXP SEMICONDUCTORS | NZH7V5C,115 |  |  | SOD-123 | 0.25A | 0.9V @ 10mA |  | 7.48V @ 20mA | 150 pF | Pavg = 0.5W | Zener Diode 7.48V @ 20mA SOD-123 | Diode Zener | ..\Schematic\basic_components.SchLib | SOD-123 | ..\PCB\basic_footprints.PcbLib | Digi-Key | 568-6374-1-ND | Mouser | 771-NZH7V5C-115
MB500-0005 | MAK120-0013 |  | Diode | Dual Small Signal | YES | FAIRCHILD SEMI | MMBD4148CC |  |  | SOT-23-3 | 0.2A | 1.0V @ 10mA | 100uA | 100V | 4.0pF | Common Cathode | Dual Small Signal Diode Common Cathode SOT-23-3 | Diode Dual CC | ..\Schematic\basic_components.SchLib | SOT-23-3 | ..\PCB\basic_footprints.PcbLib | Digi-Key | MMBD4148CCCT-ND | Mouser | 512-MMBD4148CC
MB500-0006 | MAK120-0014 |  | Diode | Dual Small Signal | YES | FAIRCHILD SEMI | MMBD4148SE |  |  | SOT-23-3 | 0.2A | 1.0V @ 10mA | 5 uA | 75V @ 5uA | 4.0 pF | Series Connection | Dual Small Signal Diode Series Connection SOT-23-3 | Diode Dual SE | ..\Schematic\basic_components.SchLib | SOT-23-3 | ..\PCB\basic_footprints.PcbLib | Digi-Key | MMBD4148SE-TPMSTR-ND | Mouser | 512-MMBD4148SE
MB500-0007 | MAK120-0015 |  | Diode | Schottky | YES | DIODES INC | B0540WS-7 |  |  | SOD-323 | 0.5A | 0.285 @ 10mA | 2 uA | 40V @ 1mA | 125 pF |  | Schottky Diode 0.285 @ 10mA SOD-323 | Diode Schottky | ..\Schematic\basic_components.SchLib | SOD-323 | ..\PCB\basic_footprints.PcbLib | Digi-Key | B0540WSDIDKR-ND | Mouser | 621-B0540WS-7
MB500-0008 | MAK120-0033 |  | Diode | Array | YES | TEXAS INSTRUMENTS | TPD2E001DRLRG4 |  |  | SOT-533 |  | 0.65V @10mA | 10mA | 11V @ 10mA | 1.5pF | Vclamp = VCC+25V @ 10A | Array Diode Vclamp = VCC+25V @ 10A SOT-5 | DIODE ESD 2-Channel Array 5-pin | ..\Schematic\components.SchLib | SOT-533 | ..\PCB\basic_footprints.PcbLib | Digi-Key | 296-35960-2-ND | Mouser | 595-TPD2E001DRLRG4
MB500-0009 | MAK120-0035 |  | Diode | Small Signal | YES | BOURNS | CD1206-S01575 |  |  | SMT-1206 | 0.150A | 1.0V @ 50mA | 2.5uA | 75V | 3pF |  | Small Signal Diode 1.0V @ 50mA SMT-1206 | Diode | ..\Schematic\basic_components.SchLib | DIODE 1206 | ..\PCB\basic_footprints.PcbLib | Digi-Key | CD1206-S01575CT-ND | Mouser | 652-CD1206-S01575
MB500-0010 | MAK120-0036 |  | Diode | Small Signal | YES | DIODES INC | 1N4148W-7-F |  |  | SOD-123 | 0.15 A | 1.25V @ 150mA | 1 uA | 100V | 2 pF |  | Small Signal Diode 1.25V @ 150mA SOD-123 | Diode | ..\Schematic\basic_components.SchLib | SOD-123 | ..\PCB\basic_footprints.PcbLib | Digi-Key | 1N4148W-FDICT-ND | Mouser | 621-1N4148W-F
MB500-0011 | MAK120-0036 |  | Diode | Small Signal | TBD | VISHAY SEMICONDUCTORS | 1N4148W-E3-08 |  |  | SOD-123 | 0.15A | 1V @ 10mA | 5uA | 75V | 4pF |  | Small Signal Diode 1V @ 10mA SOD-123 | Diode | ..\Schematic\basic_components.SchLib | SOD-123 | ..\PCB\basic_footprints.PcbLib | Digi-Key | 1N4148W-E3-08DKR-ND | Mouser | 78-1N4148W-E3-08
MB500-0012 | MAK120-0050 |  | Diode | Zener | TBD | MICRO COMMERCIAL COMPONENTS | SMBJ5351B-TP |  |  | DO-214AA | 1 A | 1.2V @ 1 A | 1 A | 14V @ 100mA |  | Pavg = 5W | Zener Diode 14V @ 100mA DO-214AA | Diode Zener | ..\Schematic\basic_components.SchLib | DO-214AA | ..\PCB\basic_footprints.PcbLib | Digi-Key | SMBJ5351B-TPMSDKR-ND | Mouser | 833-SMBJ5351B-TP
MB500-0013 | MAK120-0051 |  | Diode | TVS Bidirectional | TBD | LITTELFUSE | P6SMB6.8CA |  |  | DO-214AA | 100A | 3.5V @ 50A | 1mA | 6.45 @ 10mA |  | Vclamp = 10.5V @ 58.1 | TVS Diode Vclamp = 10.5V @ 58.1 DO-214AA | Diode TVS Bidirectional | ..\Schematic\basic_components.SchLib | DO-214AA | ..\PCB\basic_footprints.PcbLib | Digi-Key | P6SMB6.8CALFCT-ND | Mouser | 576-P6SMB6.8CA
MB500-0014 | MAK120-0052 |  | Diode | Dual TVS | YES | VISHAY SEMICONDUCTORS | GSOT12C-E3-08 |  |  | SOT-23-3 | 12 A | 1V @ 1 A (Ipp) | 1 uA | 15.4V @ 1A (Ipp) | 115 pF | Vclamp = 21.2 @ 12 A Ippm | Dual TVS Diode Vclamp = 21.2V @ 12 A Ippm SOT-23-3 | Diode TVS Dual CA | ..\Schematic\basic_components.SchLib | SOT-23-3 | ..\PCB\basic_footprints.PcbLib | Digi-Key | GSOT12C-E3-08TR-ND | Mouser | 78-GSOT12C-E3-08
MB500-0015 | MAK120-0052 |  | Diode | Dual TVS | YES | SEMTECH | SDC15.TCT |  |  | SOT-23-3 | 10A | 1.3V @ 100mA | 1 mA | 14.3 @ 1mA | 120 pF | Vclamp 21.2V @ 1.9A | Dual TVS Diode Vclamp = 21.2V @ 1.9A SOT-23-3 | Diode TVS Dual CC | ..\Schematic\basic_components.SchLib | SOT-23-3 | ..\PCB\basic_footprints.PcbLib | Digi-Key | SDC15TR-ND
MB500-0016 | MAK120-0066 |  | Diode | Zener | YES | NXP SEMICONDUCTORS | NZH6V8B,115 |  |  | SOD-123 | 0.25 A | 0.9V @ 10mA |  | 6.66V @ 20mA | 200 pF | Pavg = 0.5W | Zener Diode 6.66V @ 20mA SOD-123 | Diode Zener | ..\Schematic\basic_components.SchLib | SOD-123 | ..\PCB\basic_footprints.PcbLib | Digi-Key | 568-6373-6-ND | Mouser | 771-NZH6V8B-115
MB500-0017 | MAK120-0067 |  | Diode | Zener | TBD | VISHAY SEMICONDUCTORS | MMSZ4701-V-GS08 |  |  | SOD-123 |  | 0.9V @ 10mA |  | 14V @ 5mA |  | OBSOLETE | Zener Diode 14V @ 5mA SOD-123 | Diode Zener | ..\Schematic\basic_components.SchLib | SOD-123 | ..\PCB\basic_footprints.PcbLib |  |  | Mouser | 78-MMSZ4701-V
MB500-0018 | MAK120-0067 |  | Diode | Zener | TBD | VISHAY SEMICONDUCTORS | MMSZ4701-E3-08 |  |  | SOD-123 |  |  |  | 14V @ 50uA |  | Pavg = 0.5W | Zener Diode 14V @ 50uA SOD-123 | Diode Zener | ..\Schematic\basic_components.SchLib | SOD-123 | ..\PCB\basic_footprints.PcbLib | Digi-Key | MMSZ4701-E3-08GIDKR-ND | Mouser | 78-MMSZ4701-E3-08
MB500-0019 | MAK120-0071 |  | Diode | Schottky | TBD | STMICROELECTRONICS | STPS2L60A |  |  | DO-214AC | 2A | 0.55V @ 2A | 100uA | 60V |  |  | Schottky Diode 0.55V @ 2A DO-214AC | Diode Schottky | ..\Schematic\basic_components.SchLib | DO-214AC | ..\PCB\basic_footprints.PcbLib | Digi-Key | 497-2461-2-ND | Mouser | 511-STPS2L60A
MB500-0020 | MAK120-0079 |  | Diode | Small Signal | TBD | VISHAY SEMICONDUCTORS | 1N4148WS-E3-18 |  |  | SOD-323 | 0.15A | 1.2V @ 100mA | 5 uA | 75V | 4 pF |  | Small Signal Diode 1.2V @ 100mA SOD-323 | Diode | ..\Schematic\basic_components.SchLib | SOD-323 | ..\PCB\basic_footprints.PcbLib | Digi-Key | 1N4148W-E3-18CT-ND | Mouser | 78-1N4148WS-E3-18
MB500-0021 | MAK120-0080 |  | Diode | Zener | TBD | NXP SEMICONDUCTORS | NZH3V6B,115 |  |  | SOD-123 | 0.25A | 0.9V @ 10mA |  | 3.6 @ 20mA | 450pF | Pavg = 0.5W | Zener Diode 3.6 @ 20mA SOD-123 | Diode Zener | ..\Schematic\basic_components.SchLib | SOD-123 | ..\PCB\basic_footprints.PcbLib | Digi-Key | 568-6366-6-ND | Mouser | 771-NZH3V6B-115
MB500-0022 | MAK120-0081 |  | Diode | Zener | TBD | ON SEMICONDUCTOR | MMSZ4701T1G |  |  | SOD-123 |  | 0.9V @ 10mA |  | 14V @ 50uA |  | Pavg = 0.5W | Zener Diode 14V @ 50uA SOD-123 | Diode Zener | ..\Schematic\basic_components.SchLib | SOD-123 | ..\PCB\basic_footprints.PcbLib | Digi-Key | MMSZ4701T1GOSDKR-ND | Mouser | 863-MMSZ4701T1G
MB500-0023 | MAK120-0083 |  | Diode | Schottky | YES | VISHAY SEMICONDUCTORS | SD103CW-E3-08 |  |  | SOD-123 | 0.35A | 0.37V @ 20mA | 5uA | 10V @ 5uA | 50pF |  | Schottky Diode 0.37V @ 20mA SOD-123 | Diode Schottky | ..\Schematic\basic_components.SchLib | SOD-123 | ..\PCB\basic_footprints.PcbLib | Digi-Key | SD103CW-E3-08CT-ND | Mouser | 78-SD103CW-E3-08
MB500-0024 | MAK120-0084 |  | Diode | Schottky | TBD | NXP SEMICONDUCTORS | PMEG2010ER,115 |  |  | SOD-123 | 1A | 0.310 @ 1A | 250 uA | 20V | 175 pF |  | Schottky Diode 0.310 @ 1A SOD-123 | Diode Schottky | ..\Schematic\basic_components.SchLib | SOD-123 | ..\PCB\basic_footprints.PcbLib | Digi-Key | 568-6504-6-ND | Mouser | 771-PMEG2010ER115
MB500-0025 | MAK120-0086 |  | Diode | Schottky | YES | NXP SEMICONDUCTORS | PMEG4030ER-115 |  |  | SOD-123W | 3A | 0.460 @ 3A | 25 uA | 40V | 250 pF |  | Schottky Diode 0.460 @ 3A SOD-123W | Diode Schottky | ..\Schematic\basic_components.SchLib | SOD-123W | ..\PCB\basic_footprints.PcbLib | Digi-Key | 568-6749-1-ND | Mouser | 771-PMEG4030ER115
MB500-0026 | MAK120-0089 |  | Diode | Schottky | YES | VISHAY SEMICONDUCTORS | SD103AWS-E3-08 |  |  | SOD-323 | 0.35A | 0.370 @ 20mA | 5 uA | 40V | 50 pF |  | Schottky Diode 0.370 @ 20mA SOD-323 | Diode Schottky | ..\Schematic\basic_components.SchLib | SOD-323 | ..\PCB\basic_footprints.PcbLib | Digi-Key | SD103AWS-E3-08GITR-ND | Mouser | 78-SD103AWS-E3-08
MB500-0027 |  |  | Diode | Small Signal | YES | DUPLICATE | DUPLICATE | [8 empty] | DUPLICATE | DUPLICATE
MB500-0028 | MAK170-0010 |  | Diode | Array | YES | TEXAS INSTRUMENTS | TPD6E001RSFR |  |  | QFN-12 |  | 0.8 @ 10mA |  | 11V | 15pF | Low Cap, ESD Protection | Diode Array, 6ch ESD protection, Low cap for HS signals | DIODE ESD 6-Channel Array 12-pin | ..\Schematic\components.SchLib | QFN-12 | ..\PCB\basic_footprints.PcbLib | Digi-Key | 296-21889-6-ND | Mouser | 595-TPD6E001RSFR
MB500-0029 | MAK120-0072 |  | Diode | Dual Small Signal | YES | NXP SEMICONDUCTORS | BAV70,215 |  |  | SOT-23-3 | 0.215A | 0.855V @ 10mA | 100uA | 100V | 15pF |  | Dual Small Signal Diodes 0.855V @ 10mA SOT-23-3 | Diode Dual CC | ..\Schematic\basic_components.SchLib | SOT-23-3 | ..\PCB\basic_footprints.PcbLib | Digi-Key | 568-1622-2-ND | Mouser | 771-BAV70-T/R
MB500-0030 |  |  | Diode | Schottky | YES | DIODES INC | B1100-13-F |  |  | DO-214AC | 1A | 0.79V @ 1A | 0.5mA | 70V | 80pF |  | Schottky Diode 0.79V @ 1A DO-214AC | Diode Schottky | ..\Schematic\basic_components.SchLib | DO-214AC | ..\PCB\basic_footprints.PcbLib | Digi-Key | B1100-FDICT-ND | Mouser | 621-B1100-F
MB500-0031 |  |  | Diode | Schottky | YES | STMICROELECTRONICS | BAT60JFILM |  |  | SOD-323 | 3A | 0.58 @ 1A | 7.5uA | 10V @ 5uA |  | Ptot = 310mW | Schottky Diode 0.58 @ 1A SOD-323 | Diode Schottky | ..\Schematic\basic_components.SchLib | SOD-323 | ..\PCB\basic_footprints.PcbLib | Digi-Key |  | Mouser | 511-BAT60JFILM
MB500-0032 |  |  | Diode | ESD Array | YES | TEXAS INSTRUMENTS | TPD6E001RSER |  |  | QFN-10 |  | 0.8 @ 10mA |  | 11V | 15pF | Low Cap, ESD Protection | Diode Array, 6ch ESD protection, Low cap for HS signals | DIODE ESD 6-Channel Array 10-pin | ..\Schematic\components.SchLib | QFN-10 | ..\PCB\basic_footprints.PcbLib | Digi-Key | 296-21888-1-ND | Mouser | 595-TPD6E001RSER
MB500-0033 |  |  | Diode | TVS Unidirectional | YES | LITTELFUSE | SMBJ6.0A |  |  | DO-214AA | 58.3 A | 5V @ 50A | 800uA | 6V | 2000pF | Vclamp = 10.3V @ 58.3A, unidirectional | TVS Diode Unidirectional 600W Vstandoff = 6V Vclamp = 10.3V @ 58.3A DO-214AA | Diode TVS Unidirectional | ..\Schematic\basic_components.SchLib | DO-214AA | ..\PCB\basic_footprints.PcbLib | Arrow | SMBJ6.0A | Digi-Key | SMBJ6.0ALFCT-ND
MB500-0034 |  |  | Diode | TVS Bidirectional | YES | LITTELFUSE | SMBJ6.0CA |  |  | DO-214AA | 58.3 A | 5V @ 50A | 800uA | 6V | 2000pF | Vclamp = 10.3V @ 58.3A, bidirectional | TVS Diode Bidirectional 600W Vstandoff = 6V Vclamp = 10.3V @ 58.3A DO-214AA | Diode TVS Bidirectional | ..\Schematic\basic_components.SchLib | DO-214AA | ..\PCB\basic_footprints.PcbLib | Arrow | SMBJ6.0CA | Digi-Key | SMBJ6.0CALFCT-ND
MB500-0035 |  |  | Diode | TVS Unidirectional | YES | FAIRCHILD SEMI | SMBJ6V0A |  |  | DO-214AA | 58.3 A | 5V @ 50A | 800uA | 6V | 2000pF | Vclamp = 10.3V @ 58.3A, unidirectional | TVS Diode Unidirectional 600W Vstandoff = 6V Vclamp = 10.3V @ 58.3A DO-214AA | Diode TVS Unidirectional | ..\Schematic\basic_components.SchLib | DO-214AA | ..\PCB\basic_footprints.PcbLib | Arrow | SMBJ6V0A | Digi-Key | SMBJ6V0ACT-ND
MB500-0036 |  |  | Diode | TVS Bidirectional | YES | FAIRCHILD SEMI | SMBJ6V0CA |  |  | DO-214AA | 58.3 A | 5V @ 50A | 800uA | 6V | 2000pF | Vclamp = 10.3V @ 58.3A, bidirectional | TVS Diode Bidirectional 600W Vstandoff = 6V Vclamp = 10.3V @ 58.3A DO-214AA | Diode TVS Bidirectional | ..\Schematic\basic_components.SchLib | DO-214AA | ..\PCB\basic_footprints.PcbLib | Arrow | SMBJ6V0CA | Digi-Key | SMBJ6V0CACT-ND
MB500-0037 |  |  | Diode | TVS Unidirectional | YES | VISHAY SEMICONDUCTORS | SMBJ6.0A-E3/52 |  |  | DO-214AA | 58.3 A | 5V @ 50A | 800uA | 6V | 2000pF | Vclamp = 10.3V @ 58.3A, unidirectional | TVS Diode Unidirectional 600W Vstandoff = 6V Vclamp = 10.3V @ 58.3A DO-214AA | Diode TVS Unidirectional | ..\Schematic\basic_components.SchLib | DO-214AA | ..\PCB\basic_footprints.PcbLib | Arrow | SMBJ6.0A-E3/52 | Digi-Key | SMBJ6.0A-E3/52GICT-ND
MB500-0038 |  |  | Diode | TVS Bidirectional | YES | VISHAY SEMICONDUCTORS | SMBJ6.0CA-E3/52 |  |  | DO-214AA | 58.3 A | 5V @ 50A | 800uA | 6V | 2000pF | Vclamp = 10.3V @ 58.3A, bidirectional | TVS Diode Bidirectional 600W Vstandoff = 6V Vclamp = 10.3V @ 58.3A DO-214AA | Diode TVS Bidirectional | ..\Schematic\basic_components.SchLib | DO-214AA | ..\PCB\basic_footprints.PcbLib | Arrow | SMBJ6.0CA-E3/52 | Digi-Key | SMBJ6.0CA-E3/52GICT-ND
MB500-0039 |  |  | Diode | TVS Unidirectional | YES | VISHAY SEMICONDUCTORS | SMBJ36A-E3/52 |  |  | DO-214AA | 10.3 A | 3.5V @ 50A | 1uA | 36V | 200pF | Vclamp = 58.1 @ 10.3A, unidirectional | TVS Diode Unidirectional 600W Vstandoff = 36V Vclamp = 58.1V @ 10.3A DO-214AA | Diode TVS Unidirectional | ..\Schematic\basic_components.SchLib | DO-214AA | ..\PCB\basic_footprints.PcbLib | Arrow | SMBJ36A-E3/52 | Digi-Key | SMBJ36A-E3/52GICT-ND
MB500-0040 |  |  | Diode | TVS Unidirectional | YES | LITTELFUSE | SMBJ36A |  |  | DO-214AA | 10.3 A | 3.5V @ 50A | 1uA | 36V | 200pF | Vclamp = 58.1 @ 10.3A, unidirectional | TVS Diode Unidirectional 600W Vstandoff = 36V Vclamp = 58.1V @ 10.3A DO-214AA | Diode TVS Unidirectional | ..\Schematic\basic_components.SchLib | DO-214AA | ..\PCB\basic_footprints.PcbLib | Arrow | SMBJ36A | Digi-Key | SMBJ36ALFCT-ND
MB500-0041 |  |  | Diode | TVS Unidirectional | YES | FAIRCHILD SEMI | SMBJ36A |  |  | DO-214AA | 10.3 A | 3.5V @ 50A | 1uA | 36V | 200pF | Vclamp = 58.1 @ 10.3A, unidirectional | TVS Diode Unidirectional 600W Vstandoff = 36V Vclamp = 58.1V @ 10.3A DO-214AA | Diode TVS Unidirectional | ..\Schematic\basic_components.SchLib | DO-214AA | ..\PCB\basic_footprints.PcbLib | Arrow | SMBJ36A | Digi-Key | SMBJ36AFSCT-ND
MB500-0042 |  |  | Diode | TVS Unidirectional | YES | DIODES INC | SMBJ36A-13-F |  |  | DO-214AA | 10.3 A | 3.5V @ 50A | 1uA | 36V | 200pF | Vclamp = 58.1 @ 10.3A, unidirectional | TVS Diode Unidirectional 600W Vstandoff = 36V Vclamp = 58.1V @ 10.3A DO-214AA | Diode TVS Unidirectional | ..\Schematic\basic_components.SchLib | DO-214AA | ..\PCB\basic_footprints.PcbLib | Arrow | SMBJ36A-13-F | Digi-Key | SMBJ36A-FDICT-ND
MB500-0043 |  |  | Diode | Zener | YES | DIODES INC | 1SMB5925B-13 |  |  | DO-214AA | 0.2A | 1.5V @ 0.2A | 0.15A | 10V @ 37.5mA | 1000pF | Ptot = 3.0W, unidirectional | Zener Diode 10V @ 37.5mA DO-214AA | Diode Zener | ..\Schematic\basic_components.SchLib | DO-214AA | ..\PCB\basic_footprints.PcbLib | Arrow | 1SMB5925B-13 | Digi-Key | 1SMB5925B13DICT-ND
MB500-0044 |  |  | Diode | Zener | YES | ON SEMICONDUCTOR | 1SMB5925BT3G |  |  | DO-214AA | 0.2A | 1.5V @ 0.2A | 0.15A | 10V @ 37.5mA | 1000pF | Ptot = 3.0W, unidirectional | Zener Diode 10V @ 37.5mA DO-214AA | Diode Zener | ..\Schematic\basic_components.SchLib | DO-214AA | ..\PCB\basic_footprints.PcbLib | Arrow | 1SMB5925BT3G | Digi-Key | 1SMB5925BT3GOSCT-ND
MB500-0045 |  |  | Diode | TVS Unidirectional | YES | FAIRCHILD SEMI | SMBJ48A |  |  | DO-214AA |  |  | 7.8A | 48V | 600pF | Vclamp = 77.4V @ 7.8A, unidirectional | TVS Diode Unidirectional 600W Vstandoff = 48V Vclamp = 77.4V @ 7.8A DO-214AA | Diode TVS Unidirectional | ..\Schematic\basic_components.SchLib | DO-214AA | ..\PCB\basic_footprints.PcbLib | Arrow | SMBJ48A | Digi-Key | SMBJ48AFSCT-ND
MB500-0046 |  |  | Diode | TVS Unidirectional | YES | VISHAY SEMICONDUCTORS | SMBJ48A-E3/52 |  |  | DO-214AA |  |  | 7.8A | 48V | 600pF | Vclamp = 77.4V @ 7.8A, unidirectional | TVS Diode Unidirectional 600W Vstandoff = 48V Vclamp = 77.4V @ 7.8A DO-214AA | Diode TVS Unidirectional | ..\Schematic\basic_components.SchLib | DO-214AA | ..\PCB\basic_footprints.PcbLib | Digi-Key | SMBJ48A-E3/52GICT-ND | Mouser | 625-SMBJ48A-E3
MB500-0047 |  |  | Diode | Schottky | YES | NXP SEMICONDUCTORS | RB751S40,115 |  |  | SOD-523 | 0.120A | 0.370V @ 1mA | 500nA | 40V | 2pF | +/-8kV IEC 61000-4-2 Contact Rated | Schottky Diode 40V 0.12A SOD-523 | Diode Schottky | ..\Schematic\basic_components.SchLib | SC-79 | ..\PCB\basic_footprints.PcbLib | Digi-Key | 568-8118-1-ND | Mouser | 771-RB751S40,115
MB500-0048 |  |  | Diode | TVS | YES | BOURNS | SMBJ24A |  |  | DO-214AA | 100A (Peak) | 3.5V @ 50A | 5 uA | 26.7V | 950pF |  | TVS Diode, Unidirectional, 24V Standoff, 26.7V Breakdown, DO-214AA | Diode TVS Unidirectional | ..\Schematic\basic_components.SchLib | DO-214AA | ..\PCB\basic_footprints.PcbLib | Digi-Key | SMBJ24ABCT-ND | Mouser | 652-SMBJ24A
MB500-0049 |  |  | Diode | Schottky | YES | NXP SEMICONDUCTORS | PMEG3030EP,115 |  |  | SOD-128 | 3A | 0.36V @ 3A | 5mA | 30V | 470pF | IEC 61000-4-2 level 4 (ESD), IEC 61643-321 | Schottky Diode 0.36 @ 3A SOD-128 | Diode Schottky | ..\Schematic\basic_components.SchLib | SOD-128 | ..\PCB\basic_footprints.PcbLib | Digi-Key | 568-6761-1-ND | Mouser | 771-PMEG3030EP115
MB500-0050 |  |  | Diode | TVS Array | YES | MURATA | LXES4XBAA6-027 |  |  | MSOP-8L |  |  | 1.0uA (Leakage) | +/-5.5V | 0.27pF | IEC 61000-4-2 level 4 (ESD) | TVS Array for High Speed, 6-Channel, 0.27pF, 5.5V Reverse Standoff | DIODE ESD 6-Channel Array | ..\Schematic\components.SchLib | MSOP-8L | ..\PCB\basic_footprints.PcbLib | Digi-Key | 490-5634-2-ND | Mouser | 81-LXES4XBAA6-027
MB500-0051 |  |  | Diode | Standard | YES | VISHAY SEMICONDUCTORS | SA2D-E3/61T |  |  | DO-214AC | 2A | 1.1V | 3uA (Leakage) | 200V | 11pF | Fast Recovery (<500ns) | General Purpose Diode, 2A, 200V Reverse Voltage, 1.1V Vf | Diode | ..\Schematic\basic_components.SchLib | DO-214AC | ..\PCB\basic_footprints.PcbLib | Digi-Key | SA2D-E3/61TGITR-ND | Mouser | 625-SA2D-E3
MB500-0052 |  |  | Diode | Dual TVS | YES | NXP SEMICONDUCTORS | MMBZ33VAL,215 |  |  | SOT-23-3 | 0.87A (Peak) |  |  | 26V (Standoff) | 45pF |  | Dual TVS Diode, Vstandoff = 26V, Vclamp = 46V | Diode TVS Dual CA | ..\Schematic\basic_components.SchLib | SOT-23-3 | ..\PCB\basic_footprints.PcbLib | Digi-Key | 568-11224-2-ND | Mouser | 771-MMBZ33VAL,215
MB500-0053 |  |  | Diode | Dual TVS | YES | ON SEMICONDUCTOR | PACDN042Y3R |  |  | SOT-23-3 |  |  |  | 5.5V (Standoff) | 30pF |  | Dual TVS Diode, Vstandoff = 5.5V, Vclamp = 8V | Diode TVS Dual CA | ..\Schematic\basic_components.SchLib | SOT-23-3 | ..\PCB\basic_footprints.PcbLib | Digi-Key | PACDN042Y3ROSTR-ND | Mouser | 748-PACDN042Y3R
MB500-0054 |  |  | Diode | Schottky | YES | DIODES INC | B140-13-F |  |  | DO-214AC | 1A | 500mV @ 1A | 500uA (Leakage) | 40V | 110pF |  | Schottky Diode 0.500V @ 1A, DO-214AC | Diode Schottky | ..\Schematic\basic_components.SchLib | DO-214AC | ..\PCB\basic_footprints.PcbLib | Digi-Key | B140-FDITR-ND | Mouser | 621-B140-F
MB500-0055 |  |  | Diode | Schottky | YES | STMICROELECTRONICS | STPS3L45AF |  |  | DO-221AC | 3A | 570mV @ 3A | 300uA (Leakage) | 45V | 60pF |  | Schottky Diode 0.57V @ 3A, DO-221AC | Diode Schottky | ..\Schematic\basic_components.SchLib | DO-221AC | ..\PCB\basic_footprints.PcbLib | Arrow | STPS3L45AF | Digi-Key | 497-14268-1-ND
MB500-0056 |  |  | Diode | Schottky | YES | DIODES INC | B340-13-F |  |  | DO-214AB | 3A | 500mV @ 3A | 500uA (Leakage) | 40V | 200pF | Fast Recovery (<500ns) | Schottky Diode 40V 3A, DO-214AB SMC | Diode Schottky | ..\Schematic\basic_components.SchLib | DO-214AB | ..\PCB\basic_footprints.PcbLib | Arrow | B340-13-F | Digi-Key | B340-FDICT-ND
MB500-0057 |  |  | Diode | Dual Schottky | YES | ON SEMICONDUCTOR | BAT54CLT1G |  |  | SOT-23-3 | 0.2A | 0.8V @ 100mA | 2uA (Leakage) | 30V | 10pF | Fast recovery (<5ns), low forward voltage | Dual Schottky Diodes Common Cathode 0.8V @ 100mA SOT-23-3 | Diode Schottky Dual CC | ..\Schematic\basic_components.SchLib | SOT-23-3 | ..\PCB\basic_footprints.PcbLib | Arrow | BAT54CLT1G | Digi-Key | BAT54CLT1GOSCT-ND
MB500-0058 |  |  | Diode | Dual Schottky | YES | NXP SEMICONDUCTORS | PMEG2005CT |  |  | SOT-23-3 | 0.5 | 0.39V @ 0.5A | 200uA | 20V | 80pF | Fast recovery (<22ns), low forward voltage | Dual Schottky Diodes Common Cathode 0.29V @ 500mA SOT-23-3 | Diode Schottky Dual CC | ..\Schematic\basic_components.SchLib | SOT-23-3 | ..\PCB\basic_footprints.PcbLib | Arrow | PMEG2005CT,215 | Digi-Key | 568-6500-1-ND
MB500-0059 |  |  | Diode | Rectifier | YES | DIODES INC | 1N4007-T |  |  | DO-41 | 1A | 1.1V @ 1A | 5uA | 1000V | 8pF | High Current | NRND Rectifier Diode 1.1V @1 A DO-41 | Diode | ..\Schematic\basic_components.SchLib | DO-41 | ..\PCB\basic_footprints.PcbLib | Digi-Key | 1N4007DICT-ND | Mouser | 621-1N4007
MB500-0060 |  |  | Diode | Super Barrier | YES | DIODES INC | SBRT5A50SA-13 |  |  | DO-214AC | 5A | 530mV @ 5A | 150uA (Leakage) | 50V |  |  | Super Barrier Diode, 0.53V @ 5A, DO-214AC (SMA) | Diode | ..\Schematic\basic_components.SchLib | DO-214AC | ..\PCB\basic_footprints.PcbLib | Digi-Key | SBRT5A50SA-13DITR-ND | Mouser | 621-SBRT5A50SA-13
MB500-0061 |  |  | Diode | Schottky | YES | VISHAY SEMICONDUCTORS | SS3P6-M3/84A |  |  | DO-220AA | 3A | 780mV @ 3A | 100uA (Leakage) | 60V | 80pF |  | Schottky Diode 0.78 @ 3A, 60V DO-220AA | Diode Schottky | ..\Schematic\basic_components.SchLib | DO-220AA-CATHODE | ..\PCB\basic_footprints.PcbLib | Digi-Key | SS3P6-M3/84AGITR-ND | Mouser | 625-SS3P6-M3/84A
MB500-0062 |  |  | Diode | Schottky | YES | DIODES INC | B160-13-F |  |  | DO-214AC | 1A | 700mV @ 1A | 500uA @60V | 60V | 110pF |  | Schottky Diode 0.7 @ 1A, 60V, DO-214AC (SMA) | Diode Schottky | ..\Schematic\basic_components.SchLib | DO-214AC | ..\PCB\basic_footprints.PcbLib | Digi-Key | B160-FDITR-ND | Mouser | 621-B160-F
MB500-0063 |  |  | Diode | Zener | YES | ON SEMICONDUCTOR | MM3Z5V1ST1G |  |  | SOD-323 |  | 0.9V @ 10mA |  | 5.1V | 225pF | 300mW Max | Zener Diode 5.1V @ 5mA, SOD-323 | Diode Zener | ..\Schematic\basic_components.SchLib | SOD-323 | ..\PCB\basic_footprints.PcbLib | Digi-Key | MM3Z5V1ST1GOSCT-ND
MB500-0064 |  |  | Diode | Zener | YES | ON SEMICONDUCTOR | MM3Z3V3T1G |  |  | SOD-323 |  | 0.9V @ 10mA |  | 3.3V | 450pF | 300mW Max | Zener Diode 3.3V @ 5mA SOD-323 | Diode Zener | ..\Schematic\basic_components.SchLib | SOD-323 | ..\PCB\basic_footprints.PcbLib | Digi-Key | MM3Z3V3T1GOSCT-ND
MB500-0065 |  |  | Diode | TVS Unidirectional | YES | ON SEMICONDUCTOR | ESD9X3.3ST5G |  |  | SOD-923 | 9.8A |  | 2.5uA (Leakage) | 3.3V | 80pF | Vclamp = 10.4V @ 9.8A, unidirectional | TVS Diode Unidirectional 0.15W Vstandoff = 3.3V Vclamp = 10.4V @ 9.8A SOD-923 | Diode TVS Unidirectional | ..\Schematic\basic_components.SchLib | SOD-923 | ..\PCB\basic_footprints.PcbLib | Arrow | ESD9X3.3ST5G | Digi-Key | ESD9X3.3ST5GOSTR-ND
MB500-0066 |  |  | Diode | TVS Unidirectional | YES | ON SEMICONDUCTOR | ESD9X12ST5G |  |  | SOD-923 | 5.9A |  | 1.0uA (Leakage) | 12V | 30pF | Vclamp = 23.7V @ 5.9A, unidirectional | TVS Diode Unidirectional 0.15W Vstandoff = 12V Vclamp = 23.7V @ 5.9A SOD-923 | Diode TVS Unidirectional | ..\Schematic\basic_components.SchLib | SOD-923 | ..\PCB\basic_footprints.PcbLib | Arrow | ESD9X12ST5G | Digi-Key | ESD9X12ST5GOSCT-ND
MB500-0067 |  |  | Diode | Schottky | YES | FAIRCHILD SEMI | RB751S40 |  |  | SOD-523 | 30mA | 0.37V @ 1mA | 0.5uA (Leakage) | 30V | 2pF | 200mW Max | Schottky Diode 0.37 @ 1mA, 30V SOD-523 | Diode Schottky | ..\Schematic\basic_components.SchLib | SOD-523 | ..\PCB\basic_footprints.PcbLib | Arrow | RB751S40 | Digi-Key | RB751S40CT-ND
MB500-0068 |  |  | Diode | Schottky | YES | VISHAY SEMICONDUCTORS | BAS40-02V-V-G-08 |  |  | SOD-523 | 120mA | 0.37V @ 1mA | 0.1uA (Leakage) | 40V | 5pF | Ultra-low reverse current | Schottky Diode 0.37V @ 1mA, 40V SOD-523 | Diode Schottky | ..\Schematic\basic_components.SchLib | SOD-523 | ..\PCB\basic_footprints.PcbLib | Arrow | BAS40-02V-V-G-08 | Digi-Key | BAS40-02V-V-G-08GICT-ND
MB500-0069 |  |  | Diode | Super Barrier | YES | DIODES INC | SBR3U60P1-7 |  |  | POWERDI123 | 3A | 0.65V @ 3A | 0.1uA (Leakage) | 60V |  | Fast Recovery (<500ns) | Super Barrier Diode, 0.65V @ 3A, POWERDI123 | Diode | ..\Schematic\basic_components.SchLib | POWERDI123 | ..\PCB\basic_footprints.PcbLib | Digi-Key | SBR3U60P1-7DITR-ND | Mouser | 621-SBR3U60P1-7
MB500-0070 |  |  | Diode | Zener | YES | VISHAY SEMICONDUCTORS | SMP36A-M3/84A |  |  | DO-220AA |  |  | 6.2A | 36V |  | TransZorb | TVS Diode 36V @ 6.2A DO-220AA (SMP) | Diode TVS Unidirectional | ..\Schematic\basic_components.SchLib | DO-220AA-ANODE | ..\PCB\basic_footprints.PcbLib | Digi-Key | SMP36A-M3/84AGITR-ND | Mouser | 625-SMP36A-M3/84A
MB500-0071 |  |  | Diode | Schottky | YES | ON SEMICONDUCTOR | MBR2H200SFT1G |  |  | SOD-123F | 2A | 0.94V @ 2A | 0.2uA (Leakage) | 200V |  | Fast Recovery (<500ns) | Schottky Diode 0.94V @ 2A, 200V SOD-123F | Diode Schottky | ..\Schematic\basic_components.SchLib | SOD-123 | ..\PCB\basic_footprints.PcbLib | Digi-Key | MBR2H200SFT1GOSTR-ND | Mouser | 863-MBR2H200SFT1G
MB500-0072 |  |  | Diode | Zener | YES | LITTELFUSE | SMF36A |  |  | SOD-123F |  |  | 3.4A | 36V |  |  | Zener Diode 36V @ 3.4A, 200W, SOD-123 | Diode TVS Unidirectional | ..\Schematic\basic_components.SchLib | SOD-123 | ..\PCB\basic_footprints.PcbLib | Digi-Key | F5828TR-ND | Mouser | 576-SMF36A
MB500-0073 |  |  | Diode | ESD Array | YES | ON SEMICONDUCTOR | NUP4114UCW1T2G |  |  | SOT-363-6 | 12A |  | 1uA (Leakage) | 5.5V (Standoff) | 0.6pF | +/-8kV IEC 61000-4-2 Contact Rated | TVS Array for High Speed, 4-Channel, 0.6pF, 5.5V Reverse Standoff | DIODE ESD 4-Channel Array 6-pin Extra-Zener | ..\Schematic\components.SchLib | SOT-363-6 | ..\PCB\basic_footprints.PcbLib | Arrow | NUP4114UCW1T2G | Digi-Key | NUP4114UCW1T2GOSCT-ND
MB500-0074 |  |  | Diode | TVS | YES | DIODES INC | SMAJ60A-13-F |  |  | DO-214AC |  |  |  | 60V |  |  | TVS DIODE 60VWM 96.8VC SMA | Diode TVS Unidirectional | ..\Schematic\basic_components.SchLib | DO-214AC | ..\PCB\basic_footprints.PcbLib | Digi-Key | SMAJ60A-FDICT-ND
MB500-0075 |  |  | Diode | TVS | YES | TOSHIBA SEMICONDUCTOR | DF2B6.8M1ACT,L3F |  |  | SOD-882 |  |  | 2.5A | 5V | 0.5pF |  | TVS Diode Bidirectional 50W Vstandoff = 5V Vclamp = 12V @ 1A SOD-882 | Diode TVS Bidirectional | ..\Schematic\basic_components.SchLib | SOD-882 | ..\PCB\basic_footprints.PcbLib | Arrow | DF2B6.8M1ACT,L3F | Digi-Key | DF2B6.8M1ACTL3FCT-ND

## Transistors
MakerBot Part Number | Creation Part Number | Creation Part Number Cross | Component Type | Component Subtype | RoHS Compliant | Manufacturer 1 | Manufacturer Part Number 1 | Manufacturer 2 | Manufacturer Part Number 2 | Package | Ic | Id | Ptot | Qg | Cin | Vceo | Vds(max) | Vbe(sat) | Vgs(th) | Vebo | Vgs(max) | Rds On | Description | Library Ref | Library Path | Footprint Ref | Footprint Path | Supplier 1 | Supplier Part Number 1 | Alt Supplier 1 | Alt Supplier Part Number 1 | Supplier 2 | Supplier Part Number 2 | Alt Supplier 2 | Alt Supplier Part Number 2
MB600-0001 | MAK120-0008 |  | MOSFET | N-Channel | YES | NXP SEMICONDUCTORS | PSMN7R0-30YL |  |  | SOT-669 |  | 76A | 51W | 10nC |  |  | 30V |  | 1.3V - 2.15V |  | +/-20V | 0.007 Ohms | MOSFET N-CH 30Vds, 76A Id, 51W, SOT669 | MOSFET N-channel Enhancement Mode | ..\Schematic\basic_components.SchLib | Universal LFPAK/Power-SO8 | ..\PCB\basic_footprints.PcbLib | Digi-Key | 568-4686-1-ND | Mouser | 771-PSMN7R0-30YL-T/R
MB600-0002 | MAK120-0009 | MAK120-0026 | MOSFET | N-Channel | YES | NXP SEMICONDUCTORS | 2N7002K,215 |  |  | SOT-23-3 |  | 0.34A | 0.83W |  | 13-40pF |  | 60V |  | 1V to 3.5V |  | +/-15V | 3.9 Ohms | OBSOLETE MOSFET N-CH 60Vds, 0.34A Id, 0.83W, SOT-23-3 | MOSFET N-channel Enhancement Mode | ..\Schematic\basic_components.SchLib | SOT-23-3 | ..\PCB\basic_footprints.PcbLib | Digi-Key | 568-4984-2-ND | Mouser | 771-2N7002K-T/R
MB600-0003 | MAK120-0023 |  | MOSFET | P-Channel | YES | VISHAY | SI7615ADN-T1-GE3 |  |  | SMT-PowerPAK 1212-8 |  | 35A | 52W | 59nC |  |  | -20V |  | -0.4V to -1.5V |  | +/-12V | 0.01 Ohms | MOSFET P-CH -20Vds, 35A Id, 52W, PowerPak 1212-8 | MOSFET P-channel Enhancement Mode | ..\Schematic\basic_components.SchLib | PowerPAK 1212-8 SINGLE | ..\PCB\basic_footprints.PcbLib | Digi-Key | SI7615ADN-T1-GE3CT-ND | Mouser | 78-SI7615ADN-T1-GE3
MB600-0004 | MAK120-0025 |  | MOSFET | P-Channel | YES | VISHAY | SI2333DDS-T1-GE3 |  |  | SOT-23-3 |  | 6A | 1.7W | 9nC |  |  | -12V |  | -0.4V to -1V |  | +/-8V | 0.15 Ohms | MOSFET P-CH -12Vds, 6A Id, 1.7W, SOT-23-3 | MOSFET P-channel Enhancement Mode | ..\Schematic\basic_components.SchLib | SOT-23-3 | ..\PCB\basic_footprints.PcbLib | Digi-Key | SI2333DDS-T1-GE3TR-ND | Mouser | 78-SI2333DDS-T1-GE3
MB600-0005 | MAK120-0026 |  | MOSFET | N-Channel | YES | NXP SEMICONDUCTORS | 2N7002,215 |  |  | SOT-23-3 |  | 0.3A | 0.83W |  | 31-50pF |  | 60V |  | 1V to 2.5V |  | +/-30V | 5 Ohms | LONG LEAD TIME MOSFET N-CH 60Vds, 0.3A Id, 0.83W, SOT-23-3 | MOSFET N-channel Enhancement Mode | ..\Schematic\basic_components.SchLib | SOT-23-3 | ..\PCB\basic_footprints.PcbLib | Digi-Key | 568-1369-6-ND | Mouser | 771-2N7002-T/R
MB600-0006 | MAK120-0027 |  | BJT | NPN | YES | NXP SEMICONDUCTORS | PMST2222A,115 |  |  | SOT-323 | 0.6A |  | 0.2W |  |  | 40V |  | 0.6V to 1.2V |  | 6V |  |  | BJT NPN 40Vce, 0.6A, 0.2W, SOT-323 | BJT NPN | ..\Schematic\basic_components.SchLib | SOT-323 | ..\PCB\basic_footprints.PcbLib | Digi-Key | 568-4522-1-ND | Mouser | 771-PMST2222A-T/R
MB600-0007 | MAK120-0031 |  | MOSFET | Dual P-Channel | YES | VISHAY | SI3993DV-T1-E3 |  |  | TSOP-6 |  | 2.2A | 0.83W | 5nC |  |  | -30V |  | -1V to -3V |  | +/-20V | 0.245 Ohms | MOSFET, Dual P-Channel, -30Vds, 2.2A Id, 0.83W, TSOP-6 | MOSFET DUAL SI3993DV | ..\Schematic\components.SchLib | TSOP-6 | ..\PCB\basic_footprints.PcbLib | Digi-Key | SI3993DV-T1-E3CT-ND | Mouser | 781-SI3993DV-T1-E3
MB600-0008 | MAK120-0032 |  | MOSFET | Dual N-Channel | YES | VISHAY | SI1972DH-T1-E3 |  |  | SOT-363-6 |  | 1.3A | 0.74W | 0.91nC |  |  | 30V |  | 1.5V to 2.8V |  | +/-20V | 0.344 Ohms | OBSOLETE MOSFET, Dual N-Channel, 30Vds, 1.3A Id, 0.74W, SOT-363-6 | MOSFET DUAL SI1972DH | ..\Schematic\components.SchLib | SOT-363-6 | ..\PCB\basic_footprints.PcbLib | Digi-Key | SI1972DH-T1-E3DKR-ND | Mouser | 781-SI1972DH-T1-E3
MB600-0009 | MAK120-0042 |  | BJT | NPN | YES | NXP SEMICONDUCTORS | BC817-16,215 |  |  | SOT-23-3 | 0.5A |  | 0.25W |  |  | 45V |  | up to 1.2V |  | 5V |  |  | BJT NPN 45Vce, 0.5A, 0.25W, SOT-23-3 | BJT NPN | ..\Schematic\basic_components.SchLib | SOT-23-3 | ..\PCB\basic_footprints.PcbLib | Digi-Key | 568-4865-2-ND | Mouser | 771-BC817-16-T/R
MB600-0010 | MAK120-0044 | MAK120-0028 | BJT | PNP | YES | NXP SEMICONDUCTORS | PBSS4041PT,215 |  |  | SOT-23-3 | 2.7A |  | 1.1W |  |  | -60V |  | -1.0 V |  | -5V |  | 0.08 Ohms | BJT PNP 60Vce, 2.7A, 1.1W, SOT-23-3 | BJT PNP | ..\Schematic\basic_components.SchLib | SOT-23-3 | ..\PCB\basic_footprints.PcbLib | Digi-Key | 568-5068-2-ND | Mouser | 771-PBSS4041PT215
MB600-0011 | MAK120-0057 |  | MOSFET | N-Channel | YES | FAIRCHILD SEMI | FDV301N |  |  | SOT-23-3 |  | 0.22A | 0.35W | 0.7nC |  |  | 25V |  | 0.7V to 1.06V |  | 8V | 5 Ohms | MOSFET, N-CH, 25Vds, 0.22A Id, 0.35W, SOT-23-3 | MOSFET N-channel Enhancement Mode | ..\Schematic\basic_components.SchLib | SOT-23-3 | ..\PCB\basic_footprints.PcbLib | Digi-Key | FDV301NTR-ND | Mouser | 512-FDV301N
MB600-0012 | MAK120-0061 |  | BJT | PNP | TBD | STMICROELECTRONICS | STD2805T4 |  |  | TO-252 | 5A |  | 15W |  |  | -60V |  | -0.9 to -1.2V |  | -6V |  |  | BJT PNP -60Vce, 5A, 15W, TO-252-3 | BJT PNP | ..\Schematic\basic_components.SchLib | TO-252-3 | ..\PCB\basic_footprints.PcbLib | Digi-Key | 497-7465-6-ND | Mouser | 511-STD2805T4
MB600-0013 | MAK120-0062 |  | BJT | PNP | TBD | NXP SEMICONDUCTORS | PBSS4032PT,215 |  |  | SOT-23-3 | 2.4A |  | 1.1W |  |  | -30V |  | -0.95V to -1.05V |  | -5V |  | 0.165 Ohms | BJT PNP -30Vce, 2.4A, 1.1W SOT-23-3 | BJT PNP | ..\Schematic\basic_components.SchLib | SOT-23-3 | ..\PCB\basic_footprints.PcbLib | Digi-Key | 568-5070-1-ND | Mouser | 771-PBSS4032PT215
MB600-0014 | MAK120-0076 |  | MOSFET | Dual N/P-Channel | YES | DIODES INC | DMG6602SVT-7 |  |  | SOT-23-6L |  | 3.4A / -2.8A | 0.84 W | 13nC / 9 nC |  |  | +/- 30 V |  | 1.0V to 2.3V / -1.0V to -2.3V |  | +/- 20 V | 0.1 Ohms / 0.14 Ohms | MOSFET Dual N/P Channel, +/-30Vds, 3.4A/-2.7A Id, 0.84W, SOT-23-6L | MOSFET DUAL DMG6602SVT-7 | ..\Schematic\components.SchLib | SOT-23-6L | ..\PCB\basic_footprints.PcbLib | Digi-Key | DMG6602SVT-7DITR-ND | Mouser | 621-DMG6602SVT-7
MB600-0015 | MAK120-0077 |  | MOSFET | N-Channel | TBD | NXP SEMICONDUCTORS | PSMN2R0-30YL,115 |  |  | SOT-669 |  | 100A | 97W | 30nC |  |  | 30V |  | 1.3V to 2.15V |  | +/-20V | 0.002 Ohms | MOSFET N-CH, 30Vds, 100A, 97W, SOT-669 | MOSFET N-channel Enhancement Mode | ..\Schematic\basic_components.SchLib | Universal LFPAK/Power-SO8 | ..\PCB\basic_footprints.PcbLib | Digi-Key | 568-4679-2-ND | Mouser | 771-PSMN2R0-30YL-T/R
MB600-0016 | MAK120-0078 |  | MOSFET | P-Channel | YES | NXP SEMICONDUCTORS | BSS84,215 |  |  | SOT-23-3 |  | 0.13A | 0.36W | 1.3nC |  |  | -50V |  | -0.8V to -2V |  | +/-20V | 10 Ohms | MOSFET P-CH -50Vds, 0.13A, 0.36W, SOT-23-3 | MOSFET P-channel Enhancement Mode | ..\Schematic\basic_components.SchLib | SOT-23-3 | ..\PCB\basic_footprints.PcbLib | Digi-Key | 568-1660-1-ND | Mouser | 771-BSS84-T/R
MB600-0017 | MAK120-0085 |  | BJT | PNP | YES | NXP SEMICONDUCTORS | PBSS4041PZ,115 |  |  | SOT-223-3 | 5.7A |  | 0.77W |  |  | -60V |  | -0.9V |  | -5V |  | 0.0435 Ohms | BJT PNP -60Vce, 5.7A, 0.77W SOT-223 | BJT PNP | ..\Schematic\basic_components.SchLib | SOT-223-3 | ..\PCB\basic_footprints.PcbLib | Digi-Key | 568-6405-2-ND | Mouser | 771-PBSS4041PZ115
MB600-0018 | MAK120-0091 |  | MOSFET | P-channel | YES | ZETEX SEMI | BS250F |  |  | SOT-23-3 |  | 0.09A | 0.33W |  | 25pF |  | -45V |  | -1V to -3.5V |  | +/-20V | 14 Ohms | MOSFET P-CH -45Vds, 0.09A Id, 0.33W SOT-23-3 | MOSFET P-channel Enhancement Mode | ..\Schematic\basic_components.SchLib | SOT-23-3 | ..\PCB\basic_footprints.PcbLib | Digi-Key | BS250FCT-ND | Mouser | 522-BS250FTA
MB600-0019 | MAK240-0001 | MAK120-0058 | BJT | N-Channel | YES | DIODES INC | BC807-16-7-F |  |  | SOT-23-3 | 0.5A |  | 0.31W |  |  | -45V |  | -1.2V |  | -5V |  |  | BJT PNP -45Vce 0.5A 0.31W SOT-23-3 | BJT PNP | ..\Schematic\basic_components.SchLib | SOT-23-3 | ..\PCB\basic_footprints.PcbLib | Digi-Key | BC807-16FDITR-ND | Mouser | 621-BC807-16-7-F
MB600-0020 |  |  | MOSFET | N-Channel | YES | NXP SEMICONDUCTORS | 2N7002BK,215 |  |  | SOT-23-3 |  | 0.35A | 0.44W | 0.6nC |  |  | 60V |  | 1.1V to 2.1V |  | +/-20V | 1.6 Ohms | MOSFET N-CH, 60Vds, 0.35A, 0.44W, SOT-23-3 | MOSFET N-channel Enhancement Mode | ..\Schematic\basic_components.SchLib | SOT-23-3 | ..\PCB\basic_footprints.PcbLib | Digi-Key | 568-5981-1-ND | Mouser | 771-2N7002BK215
MB600-0021 |  |  | MOSFET | N-Channel | YES | FAIRCHILD SEMI | FDMS86101 |  |  | QFN-8 |  | 60A | 104W | 55nC | 3000pF |  | 100V |  | 2.0V to 4.0V |  | +/-20V | 0.0063 Ohms | MOSFET N-CH 100Vds, 60A, 104W, QFN-8 | MOSFET N-channel Enhancement Mode | ..\Schematic\basic_components.SchLib | Universal LFPAK/Power-SO8 | ..\PCB\basic_footprints.PcbLib | Digi-Key | FDMS86101TR-ND | Mouser | 512-FDMS86101
MB600-0022 |  |  | MOSFET | N-Channel | YES | INFINEON TECHNOLOGIES | BSC123N08NS3 G |  |  | TDSON-8 |  | 55A | 66W | 25nC | 1870pF |  | 80V |  | 2V to 3.5V |  | +/-20V | 0.0123 Ohms | MOSFET N-CH 80Vds, 55A, 66W, TDSON-8 | MOSFET N-channel Enhancement Mode | ..\Schematic\basic_components.SchLib | Universal LFPAK/Power-SO8 | ..\PCB\basic_footprints.PcbLib | Digi-Key | BSC123N08NS3 GCT-ND | Mouser | 726-BSC123N08NS3G
MB600-0023 |  |  | MOSFET | MOSFET | YES | NXP SEMICONDUCTORS | 2N7002P,215 |  |  | SOT-23-3 |  | 0.36A | 0.35W | 0.8nC | 50pF |  | 60V |  | 1.1V to 2.4V |  | +/-20V | 1.6 Ohms | MOSFET N-CH, 60Vds, 0.35A, 0.35W, SOT-23-3 | MOSFET N-channel Enhancement Mode | ..\Schematic\basic_components.SchLib | SOT-23-3 | ..\PCB\basic_footprints.PcbLib | Digi-Key | 568-5818-1-ND | Mouser | 771-2N7002P-215
MB600-0024 |  |  | MOSFET | N-Channel | YES | FAIRCHILD SEMI | RFP12N10L |  |  | TO-220-3 |  | 12A | 60W |  | 900pF |  | 100V |  | 1V to 2V |  | +/-10V | 0.2 Ohms | MOSFET N-CH, 100Vds,12A,60W,T0-220-3 | MOSFET N-channel Enhancement Mode | ..\Schematic\basic_components.SchLib | TO-220AB | ..\PCB\basic_footprints.PcbLib | Digi-Key | RFP12N10L-ND | Mouser | 512-RFP12N10L
MB600-0025 |  |  | BJT | NPN | YES | ON SEMICONDUCTOR | MBT3904DW1T1G |  |  | SOT-363-6 | 0.2A |  | 0.15W |  | 8pF | 40 |  | 0.65-0.85V |  | 6V |  |  | BJT Dual NPN 40Vce, 0.2A, 0.15W, SOT-363-6 | BJT DUAL NPN | ..\Schematic\components.SchLib | SOT-363-6 | ..\PCB\basic_footprints.PcbLib | Digi-Key | MBT3904DW1T1GOSCT-ND | Mouser | 863-MBT3904DW1T1G
MB600-0026 |  |  | MOSFET | N-Channel | YES | INTERNATIONAL RECTIFIER | AUIRFB8409 |  |  | TO-220-3 |  | 195A | 375W |  |  |  | 40V |  | 2.2V to 3.9V |  | +/-20V | 0.0013 | MOSFET N-CH, 40Vds,195A,375W, TO-2203 | MOSFET N-channel Enhancement Mode | ..\Schematic\basic_components.SchLib | TO-220AB | ..\PCB\basic_footprints.PcbLib | Digi-Key | IRAUIRFB8409-ND | Mouser | 942-AUIRFB8409
MB600-0027 |  |  | MOSFET | N-Channel | YES | DIODES INC | ZVN4206GTA |  |  | SOT-223-3 |  | 1A | 2W |  |  |  | 60V |  |  |  |  | 1 Ohm | MOSFET N-CH 60V 1A SOT223-3 | MOSFET N-channel Enhancement Mode | ..\Schematic\basic_components.SchLib | SOT-223-3 | ..\PCB\basic_footprints.PcbLib | Arrow | ZVN4206GTA | Digi-Key | ZVN4206GTR-ND
MB600-0028 |  |  | MOSFET | N-Channel | YES | TOSHIBA SEMICONDUCTOR | 2SK2231(TE16R1,NQ) |  |  | TO-252-3 |  | 5A | 20W | 12nC | 370pF |  | 60V |  |  |  |  | .160 Ohms | MOSFET N-CH 60V 5A PW-MOLD | MOSFET N-channel Enhancement Mode | ..\Schematic\basic_components.SchLib | TO-252-3 | ..\PCB\basic_footprints.PcbLib | Digi-Key | 2SK2231TE16RQTR-ND
MB600-0029 |  |  | MOSFET | P-Channel | YES | VISHAY | SUD50P06-15-GE3 |  |  | TO-252-3 |  | 50A | 113W | 165nC | 4950pF |  | -60V |  | -1V to -3V |  | +/-20V | .025 Ohms | MOSFET P-CH 60V 50A TO-252-3 | MOSFET P-channel Enhancement Mode | ..\Schematic\basic_components.SchLib | TO-252-3 | ..\PCB\basic_footprints.PcbLib | Arrow | SUD50P06-15-GE3 | Digi-Key | SUD50P06-15-GE3CT-ND
MB600-0030 |  |  | MOSFET | N-Channel | YES | TOSHIBA SEMICONDUCTOR | SSM3K7002BF |  |  | SOT-23-3 |  | 0.2A | 0.2W |  | 17pF |  | 60V |  | 1.5V to 3.1V |  | +/-20V | 2.1 Ohms | MOSFET N-CH 60V 0.2A SOT-23-3 | MOSFET N-channel Enhancement Mode | ..\Schematic\basic_components.SchLib | SOT-23-3 | ..\PCB\basic_footprints.PcbLib | Arrow | SSM3K7002BF,LF | Digi-Key | SSM3K7002BFLFCT-ND
MB600-0031 |  |  | MOSFET | N-Channel | YES | VISHAY | SI2356DS-T1-GE3 |  |  | SOT-23-3 |  | 4.3A | 1.7W | 13nC | 370pF |  | 40V |  | 0.6V to 1.5V |  | +/-12V | 0.051 Ohms | MOSFET N-CH, 40Vds, 4.3A, 1.7W, SOT-23-3 | MOSFET N-channel Enhancement Mode | ..\Schematic\basic_components.SchLib | SOT-23-3 | ..\PCB\basic_footprints.PcbLib | Digi-Key | SI2356DS-T1-GE3TR-ND | Mouser | 78-SI2356DS-T1-GE3
MB600-0032 |  |  | MOSFET | N-Channel | YES | NXP SEMICONDUCTORS | BSS138P,215 |  |  | SOT-23-3 |  | 0.36A | 0.35W | 0.8nC | 50pF |  | 60V |  | 0.9V to 1.5V |  | +/-20V | 1.6 Ohms | MOSFET N-CH, 60Vds, 0.36A, 0.35W, SOT-23-3 | MOSFET N-channel Enhancement Mode | ..\Schematic\basic_components.SchLib | SOT-23-3 | ..\PCB\basic_footprints.PcbLib | Digi-Key | 568-10308-2-ND | Mouser | 771-BSS138P215
MB600-0033 |  |  | MOSFET | N-Channel | YES | FAIRCHILD SEMI | BSS138 |  |  | SOT-23-3 |  | 0.22A | 0.36W | 2.4nC | 27pF |  | 50V |  | 0.8V to 1.5V |  | +/-20V | 3.5 Ohms | MOSFET N-CH, 50Vds, 0.22A, 0.36W, SOT-23-3 | MOSFET N-channel Enhancement Mode | ..\Schematic\basic_components.SchLib | SOT-23-3 | ..\PCB\basic_footprints.PcbLib | Digi-Key | BSS138TR-ND | Mouser | 512-BSS138
MB600-0034 |  |  | BJT | NPN | YES | NXP SEMICONDUCTORS | MMBT3904,215 | DIODES INC | MMBT3904-7-F | SOT-23-3 | 0.2A |  | 0.25W |  |  | 40V |  | 0.65-0.85V |  | 6V |  |  | BJT NPN 40Vce, 0.2A, 0.25W, SOT-323 | BJT NPN | ..\Schematic\basic_components.SchLib | SOT-23-3 | ..\PCB\basic_footprints.PcbLib | Digi-Key | 568-4510-1-ND | Mouser | 771-MMBT3904T/R | Digi-Key | MMBT3904-FDICT-ND | Mouser | 621-MMBT3904-F
MB600-0035 |  |  | MOSFET | P-Channel | YES | VISHAY | SIS413DN-T1-GE3 |  |  | SMT-PowerPAK 1212-8 |  | 18A | 52W | 35.4nC |  |  | -30V |  | -1V to -2.5V |  | +/-20V | 0.0094 Ohms | MOSFET P-CH -30Vds, 18A Id, 52W, PowerPak 1212-8 | MOSFET P-channel Enhancement Mode | ..\Schematic\basic_components.SchLib | PowerPAK 1212-8 SINGLE | ..\PCB\basic_footprints.PcbLib | Digi-Key | SIS413DN-T1-GE3CT-ND | Mouser | 78-SIS413DN-T1-GE3
MB600-0036 |  |  | MOSFET | P-Channel | YES | VISHAY | SIS443DN-T1-GE3 |  |  | SMT-PowerPAK 1212-8 |  | 35A | 52W | 41.4nC | 4370pF |  | -40V |  | -1V to -2.3V |  | +/-20V | 0.0117 Ohms | MOSFET P-CH -40Vds, 35A Id, 52W, PowerPak 1212-8 | MOSFET P-channel Enhancement Mode | ..\Schematic\basic_components.SchLib | PowerPAK 1212-8 SINGLE | ..\PCB\basic_footprints.PcbLib | Digi-Key | SIS443DN-T1-GE3CT-ND | Mouser | 78-SIS443DN-T1-GE3
MB600-0037 |  |  | MOSFET | N-Channel | YES | DIODES INC | DMN6140L-13 |  |  | SOT-23-3 |  | 1.6A | 0.7W | 8.6nC | 315pF |  | 60V |  | 1V to 3V |  | +/-20V | 0.140 Ohms | MOSFET N-CH 60Vds, 1.6A, 0.70W, SOT-23-3 | MOSFET N-channel Enhancement Mode | ..\Schematic\basic_components.SchLib | SOT-23-3 | ..\PCB\basic_footprints.PcbLib | Arrow | DMN6140L-13 | Digi-Key | DMN6140L-13DITR-ND
MB600-0038 |  |  | MOSFET | P-Channel | YES | FAIRCHILD SEMI | FDD5614P |  |  | TO-252 |  | 15A | 1.6w | 24nC | 759Pf |  | 60V |  | 3V |  | +/-20V | 0.1 Ohms | MOSFET P-CH 60V 15A DPAK | MOSFET P-channel Enhancement Mode | ..\Schematic\basic_components.SchLib | TO-252-3 | ..\PCB\basic_footprints.PcbLib | Arrow | FDD5614P | Digi-Key | FDD5614PCT-ND
MB600-0039 |  |  | MOSFET | P-Channel | YES | VISHAY | SI7611DN-T1-GE3 |  |  | SMT-PowerPAK 1212-8 |  | 18A | 39W | 62nC | 1980pF |  | 40V |  | 3V |  | +/-20V | 0.025 Ohms | MOSFET P-CH 40V 18A PowerPak 1212-8 | MOSFET P-channel Enhancement Mode | ..\Schematic\basic_components.SchLib | PowerPAK 1212-8 SINGLE | ..\PCB\basic_footprints.PcbLib | Arrow | SI7611DN-T1-GE3 | Digi-Key | SI7611DN-T1-GE3CT-ND
MB600-0040 |  |  | MOSFET | P-Channel | YES | STMICROELECTRONICS | STD35P6LLF6 |  |  | TO-252-3 |  | 35A | 70W | 30nC | 3780pF |  | 60V |  | 1V to 2.5V |  | +/-20V | 0.028 Ohms | MOSFET P-CH 60V 35A TO-252-3 | MOSFET P-channel Enhancement Mode | ..\Schematic\basic_components.SchLib | TO-252-3 | ..\PCB\basic_footprints.PcbLib | Digi-Key | 497-15462-1-ND | Mouser | 511-STD35P6LLF6
MB600-0041 |  |  | MOSFET | P-Channel | YES | DIODES INC | DMP3099L-7 |  |  | SOT-23-3 |  | 3.8A | 1.08W | 5.2nC | 563pF |  | 30V |  | -1V to -2.1V |  | +/-20V | 0.065 Ohms | MOSFET P-CH 30V 3.8A SOT-23-3 | MOSFET P-channel Enhancement Mode | ..\Schematic\basic_components.SchLib | SOT-23-3 | ..\PCB\basic_footprints.PcbLib | Arrow | DMP3099L-7 | Digi-Key | DMP3099L-7DICT-ND
MB600-0042 |  |  | MOSFET | N-Channel | YES | DIODES INC | DMN5L06WK-7 |  |  | SOT-323 |  | 0.3A | 0.25W |  | 50pF |  | 50V |  | 2V |  | +/-20V | 1.5 Ohms | MOSFET N-CH, 50Vds, 0.3A, 0.25W, SOT-323 | MOSFET N-channel Enhancement Mode | ..\Schematic\basic_components.SchLib | SOT-323 | ..\PCB\basic_footprints.PcbLib | Digi-Key | DMN5L06WKDITR-ND | Mouser | 621-DMN5L06WK-7
MB600-0043 |  |  | BJT | NPN | YES | DIODES INC | BCP5616TA |  |  | SOT-223-3 | 1.0A |  | 2W |  |  | 80V |  | 1.0V |  | 5V |  |  | BJT NPN 80Vce, 1.0A, 2.0W, SOT-223 | BJT NPN | ..\Schematic\basic_components.SchLib | SOT-223-3 | ..\PCB\basic_footprints.PcbLib | Arrow | BCP5616TA | Digi-Key | BCP5616TACT-ND
MB600-0044 |  |  | MOSFET | N-Channel | YES | FAIRCHILD SEMI | FDB070AN06A0_F085 |  |  | TO-263-3 |  | 15A | 175W | 66nC | 3000pF |  | 60V |  | 4V |  |  | .007 Ohms | MOSFET N-CH 60V 15A TO-263AB | MOSFET N-channel Enhancement Mode | ..\Schematic\basic_components.SchLib | TO-263-3 | ..\PCB\basic_footprints.PcbLib | Digi-Key | FDB070AN06A0_F085CT-ND
MB600-0045 |  |  | MOSFET | N-Channel | YES | INFINEON TECHNOLOGIES | IRFR1018ETRPBF |  |  | TO-252-3 |  | 56A | 110W | 69nC | 2290pF |  | 60V |  | 4V |  |  | .0084 Ohms | MOSFET N-CH 60V 56A DPAK | MOSFET N-channel Enhancement Mode | ..\Schematic\basic_components.SchLib | TO-252-3 | ..\PCB\basic_footprints.PcbLib | Digi-Key | IRFR1018ETRPBFCT-ND
MB600-0046 |  |  | MOSFET | P-Channel | YES | ROHM SEMICONDUCTOR | RSD160P05TL |  |  | TO-252-3 |  | 16A | 20W |  | 2000pF |  | 45V |  |  |  | 3V | 0.05 Ohms | MOSFET P-CH 45V 16A TO-252-3 | MOSFET P-channel Enhancement Mode | ..\Schematic\basic_components.SchLib | TO-252-3 | ..\PCB\basic_footprints.PcbLib | Digi-Key | RSD160P05TLCT-ND
MB600-0047 |  |  | MOSFET | P-Channel | YES | DIODES INC | DMPH6050SK3-13 |  |  | TO-252-3 |  | 23.6A | 3.8W | 25nC | 1377pF |  | 60V |  | -1V to -3V |  | 3V | 0.05 Ohms | MOSFET P-CH 60V 23.6A TO-252-3 | MOSFET P-channel Enhancement Mode | ..\Schematic\basic_components.SchLib | TO-252-3 | ..\PCB\basic_footprints.PcbLib | Digi-Key | DMPH6050SK3-13DICT-ND | Mouser | 621-DMPH6050SK3-13
MB600-0048 |  |  | MOSFET | P-Channel | YES | VISHAY | SI7461DP-T1-E3 |  |  | SMT-PowerPAK® SO-8 |  | 8.6A | 1.9W | 190nC |  |  | -60V |  | 3V |  | +/-20V | 0.0145 Ohms | MOSFET P-CH 60V 8.6A PPAK SO-8 | MOSFET P-channel Enhancement Mode | ..\Schematic\basic_components.SchLib | PowerPAK SO-8 | ..\PCB\basic_footprints.PcbLib | Digi-Key | SI7461DP-T1-E3TR-ND | Mouser | 781-SI7461DP-T1-E3
MB600-0049 |  |  | BJT | PNP | YES | DIODES INC | ZXTN19060CGTA |  |  | SOT-223 |  | 7A | 5.3W |  |  | 60V |  | .5V-.9V |  | 7V |  |  | Bipolar Transistors - BJT NPN 60V 7A | BJT NPN | ..\Schematic\basic_components.SchLib | SOT-223 | ..\PCB\basic_footprints.PcbLib | Digi-Key | ZXTN19060CGCT-ND | Mouser | 621-ZXTN19060CGTA
MB600-0050 |  |  | MOSFET | P-Channel | YES | DIODES INC | ZVP2110A |  |  | TO-92-3 |  | 0.230A | 0.7W |  | 100pF |  | 100V |  | 3.5V |  | +/-20V | 8 Ohms | MOSFET P-CH 100V 0.23A TO92-3 | MOSFET P-channel Enhancement Mode | ..\Schematic\basic_components.SchLib | TO-92-3 | ..\PCB\basic_footprints.PcbLib | Digi-Key | ZVP2110A-ND
MB600-0051 |  |  | MOSFET | N-Channel | YES | ON SEMICONDUCTOR | NTD5865NLT4G |  |  | TO-252-3 |  | 46A | 71W |  | 1400pF |  | 60V |  | 2V |  | +/-20V | 0.016 Ohms | MOSFET N-CH 60V 46A TO-252-3 | MOSFET N-channel Enhancement Mode | ..\Schematic\basic_components.SchLib | TO-252-3 | ..\PCB\basic_footprints.PcbLib | Digi-Key | NTD5865NLT4GOSCT-ND | Mouser | 863-NTD5865NLT4G

## Electromechanical
MakerBot Part Number | Creation Part Number | Creation Part Number Cross | Component Type | Component Subtype | RoHS Compliant | Manufacturer 1 | Manufacturer Part Number 1 | Manufacturer 2 | Manufacturer Part Number 2 | Package | Family | Features | Description | Library Ref | Library Path | Footprint Ref | Footprint Path | Supplier 1 | Supplier Part Number 1 | Alt Supplier 1 | Alt Supplier Part Number 1 | Supplier 2 | Supplier Part Number 2 | Alt Supplier 2 | Alt Supplier Part Number 2
MB700-0001 | [5 empty] | DUPLICATE | [6 empty] | DUPLICATE
MB700-0002 | MAK150-0001 |  | Connector | 8 Pos | YES | SULLINS CONNECTOR SOLUTIONS | PPTC081LFBN-RC |  |  | PTH-8pos-2.54mm-8x1 |  |  | Connector Header Female Unshrouded 8 Pos, 8x1, 2.54mm pitch, Vertical PTH | Header 8x1 | ..\Schematic\basic_components.SchLib | HDR8X1PTH2.54MM_FEM | ..\PCB\basic_footprints.PcbLib | Digi-Key | PPTC081LFBN-RC | Heilind | SULPPTC081LFBN-RC
MB700-0003 | MAK150-0001 |  | Connector | 8 Pos | YES | SULLINS CONNECTOR SOLUTIONS | PPPC081LFBN-RC |  |  | PTH-8pos-2.54mm-8x1 |  | Gold Flash | Connector Header Female Unshrouded 8 Pos, 8x1, 2.54mm pitch, Vertical PTH | Header 8x1 | ..\Schematic\basic_components.SchLib | HDR8X1PTH2.54MM_FEM | ..\PCB\basic_footprints.PcbLib | Digi-Key | PPPC081LFBN-RC | Heilind | SULPPPC081LFBN-RC
MB700-0004 | MAK150-0002 |  | Connector | 26 Pos | YES | 3M | D2526-6V0C-AR-WE |  |  | SMT-26pos-2.54mm-13x2 |  | Polarizing Key, Pick and Place Cap, Gold 10uin | Connector Header Male Shrouded 26 Pos, 13x2, 2.54mm pitch, Vertical SMT | Header 13x2 | ..\Schematic\basic_components.SchLib | HDR13X2SMT2.54MM_S | ..\PCB\basic_footprints.PcbLib | Arrow | 80001204561 | Digi-Key | MSH26ECT-ND
MB700-0005 | MAK150-0003 |  | Connector | 2 Pos | YES | JST CORPORATION | S2B-XH-A(LF)(SN) |  |  | PTH-2pos-2.50mm-2x1-RA | XH | Polarizing Key, Detent Lock | Connector Header Male Shrouded 2 Pos, 2x1, 2.50mm pitch, Right-Angle PTH | Header 2x1 | ..\Schematic\basic_components.SchLib | JST S2B-XH-A(LF)(SN) | ..\PCB\basic_footprints.PcbLib | Arrow | S2B-XH-A (LF)(SN) | Digi-Key | 455-2257-ND
MB700-0006 | MAK150-0004 |  | Connector | 6 Pos | YES | MOLEX | 15-91-6062 |  |  | SMT-6pos-2.54mm-3x2 |  | Gold 15uin | Connector Header Male Unshrouded 6 Pos, 3x2, 2.54mm pitch, Vertical SMT | Header 3x2 | ..\Schematic\basic_components.SchLib | HDR3X2SMT2.54MM | ..\PCB\basic_footprints.PcbLib | Arrow | 15916062 | Digi-Key | WM6888CT-ND
MB700-0007 | MAK150-0004 |  | Connector | 7 Pos | YES | MOLEX | 15-91-0060 |  |  | SMT-6pos-2.54mm-3x2 |  | Gold 15uin | Connector Header Male Unshrouded 6 Pos, 3x2, 2.54mm pitch, Vertical SMT | Header 3x2 | ..\Schematic\basic_components.SchLib | HDR3X2SMT2.54MM | ..\PCB\basic_footprints.PcbLib | Digi-Key | WM17457-ND | Heilind | MOL15-91-0060
MB700-0008 | MAK150-0006 |  | Connector | 4 Pos | YES | MOLEX | 70543-0038 |  |  | PTH-4pos-2.54mm-4x1 |  | Latch, Polarizing Key | Connector Header Male Shrouded 4 Pos, 4x1, 2.54mm pitch, Vertical PTH | Header 4x1 | ..\Schematic\basic_components.SchLib | MOLEX 70543-0038 | ..\PCB\basic_footprints.PcbLib | Arrow | 0705430038 | Digi-Key | WM4826-ND
MB700-0009 | MAK150-0007 |  | Connector | 10 Pos | YES | MOLEX | 15-91-6103 |  |  | SMT-10pos-2.54mm-5x2 |  | Gold 30uin | Connector Header Male Unshrouded 10 Pos, 5x2, 2.54mm pitch, Vertical SMT | Header 5x2 | ..\Schematic\basic_components.SchLib | HDR5X2SMT2.54MM | ..\PCB\basic_footprints.PcbLib | Arrow | 0015916103 | Digi-Key | 0015916103-ND
MB700-0010 | MAK150-0008 | MAK150-0023 | Connector | 14 Pos | YES | 3M | D2514-6V0C-AR-WD |  |  | SMT-14pos-2.54mm-7x2 |  | Polarizing Key, Pick and Place Cap, Gold 10uin | Connector Header Male Shrouded 14 Pos, 7x2, 2.54mm pitch, Vertical SMT | Header 7x2 | ..\Schematic\basic_components.SchLib | HDR7X2SMT2.54MM_S | ..\PCB\basic_footprints.PcbLib | Arrow | 80001204520 | Digi-Key | MSH14ECT-ND
MB700-0011 | MAK150-0009 |  | Connector | 8 Pos | YES | MOLEX | 87438-0843 |  |  | SMT-8pos-1.50mm-8x1-RA |  |  | Connector Header Male Shrouded 8 Pos, 8x1, 1.50mm pitch, Right-Angle SMT | Header 8x1 | ..\Schematic\basic_components.SchLib | MOLEX 87438-0843 | ..\PCB\basic_footprints.PcbLib | Arrow | 0874380843 | Digi-Key | WM7652CT-ND
MB700-0012 | MAK150-0010 | MAK150-0022 | Connector | 16 Pos | YES | 3M | D2516-6V0C-AR-WD |  |  | SMT-16pos-2.54mm-8x2 |  | Polarizing Key, Pick and Place Cap, Gold 10uin | Connector Header Male Shrouded 16 Pos, 8x2, 2.54mm pitch, Vertical SMT | Header 8x2 | ..\Schematic\basic_components.SchLib | HDR8X2SMT2.54MM_S | ..\PCB\basic_footprints.PcbLib | Arrow | 80001204538 | Digi-Key | MSH16ECT-ND
MB700-0013 | MAK150-0011 |  | Connector | POWER RECEPT | YES | KYCON | KPJX-4S | [5 empty] | SNAP AND LOCK PCB POWER RECEPT | Header 4x1 | ..\Schematic\components.SchLib | KPJX-4S-S | ..\PCB\basic_footprints.PcbLib | Digi-Key |  | Mouser
MB700-0014 | MAK150-0012 |  | Connector | Terminal Block | TBD | TE CONNECTIVITY | 282836-2 |  |  | PTH-10mmx8.2mm |  | Screw Interlock 5mm Pitch 300V 13.5A 16-30 AWG Green | 2 Pos Horizontal Terminal Block w/ Screw Interlock Green PTH-10mmx8.2mm | Header 2x1 | ..\Schematic\basic_components.SchLib | TE 282836-2 | ..\PCB\basic_footprints.PcbLib | Digi-Key | A98076-ND | Mouser | 571-2828362
MB700-0015 | MAK150-0014 |  | Connector | USB 2.0 Standard-B | YES | FCI | 61729-0010BLF |  |  | PTH-USB-Standard-B-RA |  | Board Lock | Connector Port USB 2.0 Standard-B, Right-Angle PTH | CONN USB 2.0 CGND | ..\Schematic\components.SchLib | USB-B FCI 61729 | ..\PCB\basic_footprints.PcbLib | Digi-Key | 609-1039-ND | Mouser | 649-61729-0010BLF
MB700-0016 | MAK150-0015 |  | Connector | 8 Pos | YES | SAMTEC | TSM-108-01-L-SV-P-TR |  |  | SMT-8pos-2.54mm-8x1 |  | Gold 10uin | Connector Header Male Unshrouded 8 Pos, 8x1, 2.54mm pitch, Vertical SMT | Header 8x1 | ..\Schematic\basic_components.SchLib | HDR8x1SMT2.54mm | ..\PCB\basic_footprints.PcbLib | Arrow | TSM-108-01-L-SV-P-TR | Newark | 78P0367
MB700-0017 | MAK150-0015 |  | Connector | 8 Pos | YES | 3M | 961108-6300-AR-PR |  |  | SMT-8pos-2.54mm-8x1 |  | Pick and Place Cap, Gold Flash | Connector Header Male Unshrouded 8 Pos, 8x1, 2.54mm pitch, Vertical SMT | Header 8x1 | ..\Schematic\basic_components.SchLib | HDR8x1SMT2.54mm | ..\PCB\basic_footprints.PcbLib | Digi-Key | 3M9489CT-ND | Mouser
MB700-0018 | MAK150-0016 |  | Connector | 8 Pos | TBD | SAMTEC | ASP-176176-01 |  |  | SMT-8pos-2.54mm-8x1 |  |  | NRND Connector Header Female Unshrouded 8 Pos, 8x1, 2.54mm pitch Vertical SMT | Header 8x1 | ..\Schematic\basic_components.SchLib | HDR8x1SMT2.54mm_FEM | ..\PCB\basic_footprints.PcbLib | Arrow | ASP-176176-01
MB700-0019 | MAK150-0017 |  | Connector | 8 pos | YES | TE CONNECTIVITY | 5-146278-8 |  |  | PTH-8pos-2.54mm-8x1 |  |  | Connector Header Male Unshrouded 8 Pos, 8x1, 2.54mm pitch, Vertical PTH | Header 8x1 | ..\Schematic\basic_components.SchLib | HDR8X1PTH2.54MM | ..\PCB\basic_footprints.PcbLib | Digi-Key | A106718-ND | Mouser | 571-5-146278-8
MB700-0020 | MAK150-0018 |  | Connector | SD Card Holder | YES | FCI | 10067847-001RLF |  |  |  |  | Push In/Out | Connector, SD Card Holder, Push In/Out, SMT | CONN SDCARD | ..\Schematic\components.SchLib | SD CARD FCI 10067847-001RLF | ..\PCB\basic_footprints.PcbLib | Digi-Key | 609-3956-1-ND | Mouser | 649-10067847-001RLF
MB700-0021 | MAK150-0020 |  | Connector | 05 X .1 HEADER 10X2 | YES | SAMTEC | FTR-110-01-G-D-06-P | [5 empty] | HEADER, .05 X .1 HEADER 10X2, | Header 10x2 | ..\Schematic\basic_components.SchLib | HDR10x2SMT1.27MM | ..\PCB\basic_footprints.PcbLib | Digi-Key | SAM8790-ND | Mouser
MB700-0022 | MAK150-0021 |  | Connector |  | YES | MOLEX | 90131-0123 | [5 empty] | HEADER MALE, 3X2 VERTICAL | Header 3x2 | ..\Schematic\basic_components.SchLib | HDR3X2PTH2.54MM | ..\PCB\basic_footprints.PcbLib | Digi-Key |  | Mouser
MB700-0023 | MAK150-0022 |  |  |  |  | DUPLICATE | [6 empty] | DUPLICATE
MB700-0024 | MAK150-0023 |  |  |  |  | DUPLICATE | [6 empty] | DUPLICATE
MB700-0025 | MAK150-0024 |  | Connector | 3X1 2.54MM PINSTRIP | YES | MOLEX | 22-28-4032 | [5 empty] | CONNECTOR 3X1 2.54MM PINSTRIP, | Header 3x1 | ..\Schematic\basic_components.SchLib | HDR3x1PTH2.54MM | ..\PCB\basic_footprints.PcbLib | Digi-Key |  | Mouser
MB700-0026 | MAK150-0025 |  | Connector | FFC | YES | JAE ELECTRONICS | FI-RE41S-HF |  |  | SMT-FI-RE41-RA |  | Latching 100ohm Right Angle Shell Type | FFC 41-pin Latching Receptacle Right-angle shell type | CONN FI-RE41 | ..\Schematic\components.SchLib | JAE FI-RE41S-HF | ..\PCB\basic_footprints.PcbLib | Digi-Key | 670-1702-1-ND | Mouser | 656-FI-RE41S-HF
MB700-0027 | MAK150-0026 |  | Connector | 8POS .100" VERT TI | YES | MOLEX | 15912080 | [5 empty] | CONN HEADER 8POS .100" VERT TI | Header 4x2 | ..\Schematic\basic_components.SchLib | HDR4X2SMT2.54MM | ..\PCB\basic_footprints.PcbLib | Digi-Key |  | Mouser
MB700-0028 | MAK150-0027 |  | Connector | MHF | YES | TAOGLAS | RECE.20279.001E.01 | [5 empty] | CONNECTOR, RF ONBRD IPEX MHF | CONN RF U.FL | ..\Schematic\components.SchLib | RF TAOGLAS-IPEX | ..\PCB\basic_footprints.PcbLib | Digi-Key | 931-1107-1-ND
MB700-0029 | MAK150-0028 |  | Connector | 45 W/LEDS SMT | YES | AMPHENOL | RJCSE-5381-01 | [5 empty] | CONNECTOR RJ45 W/LEDS SMT | CONN RJ45-LED | ..\Schematic\components.SchLib | RJ45 RJCSE 5381 | ..\PCB\basic_footprints.PcbLib | Digi-Key |  | Mouser
MB700-0030 | MAK150-0030 |  | Connector | 6POS .100 STR 15AU | YES | FCI | 68000-206HLF | [5 empty] | CONN HEADER 6POS .100 STR 15AU | Header 6x1 | ..\Schematic\basic_components.SchLib | HDR6X1PTH2.54MM | ..\PCB\basic_footprints.PcbLib | Digi-Key | 609-3256-ND | Mouser | 649-68000-206HLF
MB700-0031 | MAK150-0031 |  | Connector | 2 Pos | TBD | RGB | RGB220-1168-LF |  |  | PTH-2pos-2.54mm-2x1 |  |  | NRND Connector Header Male Unshrouded 2 Pos, 2x1, 2.54mm pitch, Vertical PTH | Header 2x1 | ..\Schematic\basic_components.SchLib | HDR2x1PTH2.54MM | ..\PCB\basic_footprints.PcbLib
MB700-0032 | MAK150-0032 |  | Connector | 7 X | YES | MOLEX | 39299203 | [5 empty] | CONN HEADER 20 POS (2 X 10) | CONN ATX 20-PIN | ..\Schematic\components.SchLib | MOLEX 39-92-9203 | ..\PCB\basic_footprints.PcbLib | Digi-Key | WM3862-ND | Mouser | 538-39-29-9203
MB700-0033 | MAK150-0033 |  | Connector | 7 right | YES | KYCON | KUSBX-SMT-BS1N-W |  |  | SMT-USB-B-RA |  | SMT, USB 2.0 standard-B, right angle, horizontal | Connector USB standard-B, right angle, horizontal, SMT | CONN USB 2.0 | ..\Schematic\components.SchLib | USB_B_SMT | ..\PCB\basic_footprints.PcbLib | Mouser | 806-KUSBXSMTBS1NWTR
MB700-0034 | MAK150-0035 |  | USB 2.0 | Type A RA | YES | FCI | 87520-0010BLF | [5 empty] | CONN USB TYPE A RECEPTACLE | CONN USB 2.0 CGND | ..\Schematic\components.SchLib | USB_A_TH_RA | ..\PCB\basic_footprints.PcbLib | Digi-Key | 609-1045-ND | Mouser | 649-87520-0010BLF
MB700-0035 | MAK150-0037 |  | Connector | 16V THRU | YES | CUI INC | PJ-102A | [5 empty] | CONN DC POWER JACK 16V THRU | CONN DC NORMALED | ..\Schematic\components.SchLib | BARREL JACK PJ-102A | ..\PCB\basic_footprints.PcbLib | Digi-Key | CP-102A-ND | Mouser | 490-PJ-102A
MB700-0036 | MAK150-0038 |  | Connector | 4POS .100 RIGHT AN | YES | MOLEX | 70555-0038 | [5 empty] | CONN HEADER 4POS .100 RIGHT AN | Header 4x1 | ..\Schematic\basic_components.SchLib | MOLEX 70555-0038 | ..\PCB\basic_footprints.PcbLib | Digi-Key |  | Mouser
MB700-0037 | MAK150-0039 |  | Connector | 2 POS 2MM | YES | JST CORPORATION | S2B-PH-SM4-TB(LF)(SN) |  |  | SMT-2pos-2.00mm-2x1-RA |  |  | Connector Header Male Shrouded 2 Pos, 2x1, 2.00mm pitch, Right-Angle SMT | Header 2x1 | ..\Schematic\basic_components.SchLib | JST S2B-PH-SM4-TB | ..\PCB\basic_footprints.PcbLib | Arrow | S2B-PH-SM4-TB(LF)(SN) | Digi-Key | 455-1749-1-ND
MB700-0038 | MAK150-0040 |  | Connector | 5X2 | YES | MOLEX | 15-91-3100 | [5 empty] | CONN HEADER UNSHRD MALE 5X2 | Header 5x2 | ..\Schematic\basic_components.SchLib | HDR5X2SMT2.54MM | ..\PCB\basic_footprints.PcbLib | Digi-Key |  | Mouser
MB700-0039 | MAK150-0041 |  | Connector | 0.5MM | TBD | HIROSE | FH41-40S-0.5SH(05) | [5 empty] | CONN FFC & FPC 0.5MM | Header 40x1 | ..\Schematic\basic_components.SchLib | HIROSE FH41-40S-0.5SH(05) | ..\PCB\basic_footprints.PcbLib | Digi-Key |  | Mouser
MB700-0040 | MAK150-0042 |  | Connector |  | TBD | HIROSE | FH41-68S-0.5SH(05) | [5 empty] | CONN FFC & FPC | Header 68x1 | ..\Schematic\basic_components.SchLib | HIROSE FH41-68S-0.5SH(05) | ..\PCB\basic_footprints.PcbLib | Digi-Key |  | Mouser
MB700-0041 | MAK150-0043 |  | Connector | 13MM-DIAMETE | TBD | SINGATRON | 2MJ-3432-007 | [5 empty] | HEADER POWER JACK 13MM-DIAMETE | Header 4x1 | ..\Schematic\components.SchLib | KPJX-4S-S | ..\PCB\basic_footprints.PcbLib | Digi-Key |  | Mouser
MB700-0042 | MAK150-0045 |  | Connector | RECEPTACLE | YES | FCI | 61729-1010BLF | [5 empty] | CONN, USB TYPE-B RECEPTACLE, P | CONN USB 2.0 CGND | ..\Schematic\components.SchLib | USB-B FCI 61729 | ..\PCB\basic_footprints.PcbLib | Digi-Key |  | Mouser
MB700-0043 | MAK150-0047 |  | Connector |  | YES | HIROSE | FH12S-50S-0.5SH(55) | [5 empty] | CONNECTOR, FFC, 50 POSITIONS, | Header 50x1 | ..\Schematic\basic_components.SchLib | HIROSE FH12-50S-05SH(55) | ..\PCB\basic_footprints.PcbLib | Digi-Key |  | Mouser
MB700-0044 | MAK150-0051 |  | Connector | 1 X 2 POS .050" | TBD | SULLINS CONNECTOR SOLUTIONS | GRPB021VWVN-RC | [5 empty] | CONN HEADER 1 X 2 POS .050" | Header 2x1 | ..\Schematic\basic_components.SchLib | HDR2X1PTH1.27MM | ..\PCB\basic_footprints.PcbLib | Digi-Key |  | Mouser
MB700-0045 | MAK150-0053 |  | Connector | JST | YES | JST CORPORATION | B2B-PH-K-S(LF)(SN) |  |  | PTH-B2B-PH-K-S |  | Header 2 Pin shrouded male 2mm pitch | JST Connector 2 Pos 2x1 Shrouded Male 2mm Pitch, PTH | Header 2x1 | ..\Schematic\basic_components.SchLib | JST B2B-PH-K-S | ..\PCB\basic_footprints.PcbLib | Digi-Key | 455-1704-ND
MB700-0046 | MAK150-0054 |  | Connector | 3 POS B3B-PH-K-S(LF)( | YES | JST CORPORATION | B3B-PH-K-S(LF)(SN) | [5 empty] | CONN-LF 3 POS B3B-PH-K-S(LF)( | Header 3x1 | ..\Schematic\basic_components.SchLib | JST B3B-PH-K-S | ..\PCB\basic_footprints.PcbLib | Digi-Key |  | Mouser
MB700-0047 | MAK150-0055 |  | Connector | 4 PIN 2MM | YES | JST CORPORATION | B4B-PH-K-S(LF)(SN) | [5 empty] | ROHS CONN, HEADER 4 PIN 2MM | Header 4x1 | ..\Schematic\basic_components.SchLib | JST B4B-PH-K-S | ..\PCB\basic_footprints.PcbLib | Digi-Key | 455-1706-ND | Mouser
MB700-0048 | MAK150-0057 |  | Connector | MICRO | TBD | MOLEX | 105133-0011 | [5 empty] | CONN, USB TYPE B MICRO RECEPTA | CONN USB MINI | ..\Schematic\components.SchLib | USB_MICRO_VERT | ..\PCB\basic_footprints.PcbLib | Digi-Key |  | Mouser
MB700-0049 | MAK150-0058 |  | Connector |  | YES | TE CONNECTIVITY | 2-1586041-0 | [5 empty] | CONN HEADER 20 POS R/A W/O PEG | CONN ATX 20-PIN | ..\Schematic\components.SchLib | TE 2-1586041-0 | ..\PCB\basic_footprints.PcbLib | Digi-Key | A30623-ND | Mouser | 571-215860410
MB700-0050 | MAK150-0059 |  | Connector | 10 Pos | YES | FCI | 20021111-00010T4LF |  |  | PTH-10pos-1.27mm-5x2 |  | Gold Plated, 3.05mm Mating Length | Connector Header Male Unshrouded 10 Pos, 5x2, 1.27mm pitch, Vertical PTH | Header 5x2 | ..\Schematic\basic_components.SchLib | HDR5X2PTH1.27MM | ..\PCB\basic_footprints.PcbLib | Digi-Key | 609-3712-ND | Mouser | 649-221111-00010T4LF
MB700-0051 | MAK150-0060 |  | Mating Pads | Preci-dip | YES | PRECI-DIP DURTAL | 802-10-016-30-507191 |  |  | SMT-16ps_8x2pads |  | 16 pos, 8x2, 0.25u Gold, 2.54mm pitch Target Pads | Preci-dip flat pads 16pos 8x2 2.54mm Pitch 0.25u gold finish, SMT | Header 8x2 | ..\Schematic\basic_components.SchLib | PRECI-DIP 802-10-016-30-507101 | ..\PCB\basic_footprints.PcbLib | Digi-Key | 802-10-016-30-507191-ND
MB700-0052 | MAK150-0061 |  | Spring Loaded Contacts | Preci-dip | YES | PRECI-DIP DURTAL | 813-S1-016-30-017101 |  |  | SMT-16ps_8x2pins |  | 16 pos, 8x2, 0.5u Gold, 2.54mm pitch, 1.4mm Spring Piston | Preci-dip spring contacts 16pos 8x2 2.54mm Pitch 0.5u gold finish, SMT | Header 8x2 | ..\Schematic\basic_components.SchLib | PRECI-DIP 813-S1-016-30-017101 | ..\PCB\basic_footprints.PcbLib | Digi-Key | 813-S1-016-30-017101-ND
MB700-0053 | MAK150-0061 |  | Spring Loaded Contacts | Preci-dip | YES | PRECI-DIP DURTAL | 813-S1-016-30-017191 |  |  | SMT-16ps_8x2pins |  | 16 pos, 8x2, 0.5u Gold, 2.54mm pitch, 1.4mm Spring Piston | Preci-dip spring contacts 16pos 8x2 2.54mm Pitch 0.5u gold finish, SMT | Header 8x2 | ..\Schematic\basic_components.SchLib | PRECI-DIP 813-S1-016-30-017101 | ..\PCB\basic_footprints.PcbLib | Digi-Key | 813-S1-016-30-017191-ND
MB700-0054 | MAK150-0062 |  | Connector | 1X2 SFH-SERIES 1.8MM | TBD | JST CORPORATION | SM02B-SFHRS-TF(LF)(SN) | [5 empty] | CONNECTOR 1X2 SFH-SERIES 1.8MM | Header 2x1 | ..\Schematic\basic_components.SchLib | JST SM02B-SFHRS-TF | ..\PCB\basic_footprints.PcbLib | Digi-Key |  | Mouser
MB700-0055 | MAK150-0063 |  | Connector | 7 MODULAR JACK ASSEMBLY | YES | AMPHENOL | RJHSE-5381 | [5 empty] | RJ45 MODULAR JACK ASSEMBLY | CONN RJ45-LED | ..\Schematic\components.SchLib | RJ45 RJHSE 5381 | ..\PCB\basic_footprints.PcbLib | Digi-Key | RJHSE-5381-ND | Mouser | 523-RJHSE-5381
MB700-0056 | MAK150-0065 |  | Connector | TYPE | TBD | MOLEX | 47659-1000 | [5 empty] | HDMI REC.VERTICAL SMT TYPE | CONN HDMI | ..\Schematic\components.SchLib | HDMI Molex 47659 Series | ..\PCB\basic_footprints.PcbLib | Digi-Key |  | Mouser
MB700-0057 | MAK150-0066 |  | Connector |  | TBD | MOLEX | 471511001 | [5 empty] | CONNECTORS - HDMI RECEPTACLE, | CONN HDMI | ..\Schematic\components.SchLib | HDMI MOLEX 47151 | ..\PCB\basic_footprints.PcbLib | Digi-Key |  | Mouser
MB700-0058 | MAK150-0067 |  | USB 2.0 | Type A Vert | YES | MOLEX | 105057-0001 | [5 empty] | CONN, USB, TYPE A, STR, THD | CONN USB 2.0 CGND | ..\Schematic\components.SchLib | USB_A_TH_VERT | ..\PCB\basic_footprints.PcbLib | Digi-Key | WM8672-ND | Mouser
MB700-0059 | MAK150-0068 |  | Connector | 5 POS | YES | JST CORPORATION | BM05B-SRSS-TB(LF)(SN) | [5 empty] | CONN-SLF HDR 5 POS | Header 5x1 | ..\Schematic\basic_components.SchLib | JST BM05B-SRSS-TB | ..\PCB\basic_footprints.PcbLib | Arrow | BM05B-SRSS-TB(LF)(SN) | Digi-Key | 455-1791-1-ND
MB700-0060 | MAK150-0069 |  | Connector | Pin-Strip | YES | SAMTEC | TMM-102-01-L-D-SM |  |  | SMT-4ps_2x2_pins |  | 4 pos, 2x2, Gold , 2mm pitch | Samtec 4 pos 2x2 Male Header 2mm Pitch, SMT | Header 2x2 | ..\Schematic\basic_components.SchLib | SAMTEC TMM-102-01-L-D-SM | ..\PCB\basic_footprints.PcbLib
MB700-0061 | MAK150-0070 |  | Connector | Pin-Socket | YES | SAMTEC | SQW-102-01-L-D-VS |  |  | SMT-4ps_2x2_socket |  | 4 pos, 2x2, Gold , 2mm pitch | Samtec 4 pos 2x2 Female Header 2mm Pitch, SMT | Header 2x2 | ..\Schematic\basic_components.SchLib | SAMTEC SQW-102-01-L-D-VS | ..\PCB\basic_footprints.PcbLib | Digi-Key | SAM1250-02-ND
MB700-0062 | MAK150-0073 |  | Connector | 4 Pos | YES | MOLEX | 76829-0004 |  |  | PTH-4pos-5.70mm-2x2 | Mega-Fit | Locking Ramp, Board Lock | Connector Header Male Shrouded 4 Pos, 2x2, 5.70mm pitch, Vertical PTH | Header 2x2 | ..\Schematic\basic_components.SchLib | Molex 76829-0004 | ..\PCB\basic_footprints.PcbLib | Digi-Key |  | Mouser
MB700-0063 | MAK150-0075 |  | Connector | 3 Pos | YES | JST CORPORATION | B3B-ZR(LF)(SN) |  |  | PTH-3pos-1.50mm-3x1 | ZR | Detent Lock | Connector Header Male Shrouded 3 Pos, 3x1, 1.50mm pitch, Vertical PTH | Header 3x1 | ..\Schematic\basic_components.SchLib | JST B3B-ZR | ..\PCB\basic_footprints.PcbLib | Digi-Key | 455-1658-ND | Heilind | JSTB3B-ZR(LF)(SN)
MB700-0064 | MAK150-0076 |  | Connector | 3 Pos | YES | MOLEX | 22-23-2031 |  |  | PTH-3pos-2.54mm-3x1 |  | Friction Lock | Connector Header Male Unshrouded 3 Pos, 3x1, 2.54mm pitch, Vertical PTH | Header 3x1 | ..\Schematic\basic_components.SchLib | MOLEX 22-23-2031 | ..\PCB\basic_footprints.PcbLib | Digi-Key |  | Mouser
MB700-0065 | MAK150-0079 |  | Connector | 1X2 ACH-SERIES 1.2MM | TBD | JST CORPORATION | BM02B-ACHSS-GAN-TF(LF)(SN) | [5 empty] | CONNECTOR 1X2 ACH-SERIES 1.2MM | Header 2x1 | ..\Schematic\basic_components.SchLib | JST BM02B-ACHSS-GAN-ETF | ..\PCB\basic_footprints.PcbLib | Digi-Key |  | Mouser
MB700-0066 | MAK150-0080 |  | Connector | DBL BOTTOM C | YES | MOLEX | 5027905091 | [5 empty] | CONNECTOR ZIF R/A DBL BOTTOM C | Header 50x1 | ..\Schematic\basic_components.SchLib | Molex 502790-5091 | ..\PCB\basic_footprints.PcbLib | Digi-Key |  | Mouser
MB700-0067 | MAK150-0082 |  | Connector | 2X13 ERM8 5.1MM-HEIG | TBD | SAMTEC | ERM8-013-05.0S-DV-K-TR | [5 empty] | CONNECTOR 2X13 ERM8 5.1MM-HEIG | Header 13x2 | ..\Schematic\basic_components.SchLib | SAMTEC ERM8-013-05.0-S-DV-K | ..\PCB\basic_footprints.PcbLib | Digi-Key |  | Mouser
MB700-0068 | MAK150-0083 |  | Connector | 10POS VERT 10GOLD | YES | 3M | D2510-6002-AR | [5 empty] | CONN HEADER 10POS VERT 10GOLD | Header 5x2 | ..\Schematic\basic_components.SchLib | HDR5X2PTH2.54MM_S | ..\PCB\basic_footprints.PcbLib | Digi-Key |  | Mouser
MB700-0069 | MAK150-0084 |  | Connector | 2X13 | TBD | SAMTEC | ERF8-013-07.0-S-DV-K-TR | [5 empty] | CONNECTOR 2X13 | Header 13x2 | ..\Schematic\basic_components.SchLib | SAMTEC ERF8-013-07.0-S-DV-K | ..\PCB\basic_footprints.PcbLib | Digi-Key |  | Mouser
MB700-0070 | MAK150-0088 |  | Connector | 16 Pos | YES | 3M | 30316-6002HB |  |  | PTH-16pos-2.54mm-8x2 |  | Gold Flash | Connector Header Male Shrouded 16 Pos, 8x2, 2.54mm pitch, Vertical PTH | Header 8x2 | ..\Schematic\basic_components.SchLib | HDR8X2SMT2.54MM_S | ..\PCB\basic_footprints.PcbLib | Digi-Key |  | Mouser
MB700-0071 | MAK150-0090 |  | Connector | 2X3 SPRING PINS | TBD | PRECI-DIP DURTAL | 813-S1-006-30-017101 | [5 empty] | CONNECTOR 2X3 SPRING PINS | Header 3x2 | ..\Schematic\basic_components.SchLib | PRECI-DIP 813-S1-006-30-017101 | ..\PCB\basic_footprints.PcbLib | Digi-Key |  | Mouser
MB700-0072 | MAK150-0093 |  | Connector | 10 Pos | YES | 3M | D2510-6V0C-AR-WD |  |  | SMT-10pos-2.54mm-5x2 |  | Gold 10uin | Connector Header Male Shrouded 10 Pos, 5x2, 2.54mm pitch, Vertical SMT | Header 5x2 | ..\Schematic\basic_components.SchLib | HDR5X2SMT2.54MM_S | ..\PCB\basic_footprints.PcbLib | Digi-Key | MSH10ECT-ND | Mouser
MB700-0073 | MAK150-0094 |  | Connector | 16POS 8x2 | TBD | FCI | 68602-116HLF | [5 empty] | CONN HEADER 16POS 8x2 | Header 8x2 | ..\Schematic\basic_components.SchLib | HDR8X2PTH2.54MM | ..\PCB\basic_footprints.PcbLib | Digi-Key | 609-3364-ND | Mouser | 649-68602-116HLF
MB700-0074 | MAK230-0001 |  | Audio | Buzzer | TBD | PUI AUDIO | AT-1438-TWT-R | [5 empty] | PIEZO BUZZER 13.8MM | Piezo Buzzer | ..\Schematic\basic_components.SchLib | BUZZER PUI AT-1438-TWT-R | ..\PCB\basic_footprints.PcbLib | Digi-Key |  | Mouser
MB700-0075 | MAK240-0002 |  | Switch | Tactile | YES | TE CONNECTIVITY | FSM4JSMA |  |  | SMT-4pin_6.0mmx6.0mm |  | SPST, N.O., 0.05A@24VDC | Switch, Tactile, SPST, N.O., 0.05A@24VDC, SMT-4pin_6.0mmx6.0mm | SWITCH SPST 4-pin | ..\Schematic\components.SchLib | SWITCH_6MM_GULL | ..\PCB\basic_footprints.PcbLib | Digi-Key | 450-1129-ND | Mouser | 506-FSM4JSMA
MB700-0076 | MAK240-0003 |  | Switch |  | YES | C&K COMPONENTS | D502J12S2AHQA | [5 empty] | Rocker Switch, Right Angle, | Switch SPST | ..\Schematic\basic_components.SchLib | SWITCH D502J12S2A | ..\PCB\basic_footprints.PcbLib | Digi-Key |  | Mouser
MB700-0077 | MAK240-0003 |  | Switch | HOLE | TBD | C&K COMPONENTS | D502J12S2AHQF | [5 empty] | SWITCH ROCKER SPST THRU-HOLE | Switch SPST | ..\Schematic\basic_components.SchLib | SWITCH D502J12S2A | ..\PCB\basic_footprints.PcbLib | Digi-Key |  | Mouser
MB700-0078 | MAK240-0003 |  | Switch |  | TBD | C&K COMPONENTS | D501J12S2AHQF | [5 empty] | SWITCH ROCKER | Switch SPDT | ..\Schematic\basic_components.SchLib | SWITCH D501J12S2A | ..\PCB\basic_footprints.PcbLib | Digi-Key |  | Mouser
MB700-0079 | MAK240-0004 |  | Switch | SPST FLAT | YES | OMRON | B3F-3120 | [5 empty] | SWITCH TACTILE N.O. SPST FLAT | SWITCH SPST 4-pin | ..\Schematic\components.SchLib | SWITCH_6MM_PTH_RA | ..\PCB\basic_footprints.PcbLib | Digi-Key |  | Mouser
MB700-0080 | MAK240-0005 |  | Switch | Angle | YES | E-SWITCH | R1966ABLKBLKGR | [5 empty] | SWITCH ROCKER SPST RIGHT ANLGE | Switch SPST | ..\Schematic\basic_components.SchLib | SWITCH D502J12S2A | ..\PCB\basic_footprints.PcbLib | Digi-Key |  | Mouser
MB700-0081 | MAK240-0005 |  | Switch | Angle | YES | E-SWITCH | R1966ABLKBLKFR | [5 empty] | SWITCH ROCKER SPST RIGHT ANLGE | Switch SPST | ..\Schematic\basic_components.SchLib | SWITCH D502J12S2A | ..\PCB\basic_footprints.PcbLib | Digi-Key |  | Mouser
MB700-0082 | MAK240-0008 |  | Switch | Tactile | YES | PANASONIC-ECG | EVP-AA802Q |  |  |  |  | 0.02A | Switch Tactile SPST-NO | SWITCH SPST 4-pin | ..\Schematic\components.SchLib | PANASONIC EVPAA8 | ..\PCB\basic_footprints.PcbLib | Digi-Key |  | Mouser
MB700-0083 | MAK240-0009 |  | Electromechanical | SW | YES | ALPS | EC11J1524413 | [5 empty] | ENCODER, ROTARY, SHAFT PUSH SW | ENCODER EC11J15 | ..\Schematic\components.SchLib | ENCODER ALPS EC11J | ..\PCB\basic_footprints.PcbLib | Digi-Key |  | Mouser
MB700-0084 | MAK240-0010 |  | Switch | 0.05A @ 12Vdc SMT-6.0mmx6.0mm | YES | E-SWITCH | TL3301SPF260QG |  |  | SMT-6.0mmx6.0mm |  | Plunger for Cap | Tactile Switch w/ Plunger for Cap 0.05A @ 12Vdc SMT-6.0mmx6.0mm | SWITCH SPST 4-pin | ..\Schematic\components.SchLib | SWITCH_6MM_GULL | ..\PCB\basic_footprints.PcbLib | Digi-Key | EG1870TR-ND | Mouser | 612-TL3301SPF260QG
MB700-0085 | MAK240-0011 |  | Switch | Tri-direction Detector | YES | ALPS | SPVL110100 |  |  | SMT-6mmx5.5mmx1mm |  | Tri-directional | Tri-directional Low Profile Detector Switch 0.35N max op force | SWITCH SPVL110100 | ..\Schematic\components.SchLib | ALPS SPVL110100 | ..\PCB\basic_footprints.PcbLib |  |  | Mouser | 688-SPVL110100
MB700-0086 |  |  | Electromechanical | SW | YES | BOURNS | PEC11S-9213K-S0015 | [5 empty] | ENCODER, ROTARY, SHAFT PUSH SW | ENCODER PEC11S | ..\Schematic\components.SchLib | ENCODER EC11J | ..\PCB\basic_footprints.PcbLib | Digi-Key |  | Mouser
MB700-0087 |  |  | Connector | 8 Pos | YES | SAMTEC | SSM-108-L-SV-K-TR | [5 empty] | CONN SOCKET VERT 8 | Header 8x1 | ..\Schematic\basic_components.SchLib | HDR8x1SMT2.54mm_FEM | ..\PCB\basic_footprints.PcbLib | Digi-Key |  | Mouser
MB700-0088 |  |  | Connector | FFC | YES | JAE ELECTRONICS | FI-RE51S-HF |  |  | SMT-FI-RE51-RA |  | Latching 100ohm Right Angle Shell Type | FFC 51-pin Latching Receptacle Right-angle shell type | CONN FI-RE51 | ..\Schematic\components.SchLib | JAE FI-RE51S-HF | ..\PCB\basic_footprints.PcbLib | Digi-Key | 670-1206-1-ND | Mouser | 656-FI-RE51S-HF
MB700-0089 |  |  | Connector | FFC | YES | JAE ELECTRONICS | FI-RE31S-HF |  |  | SMT-FI-RE31-RA |  | Latching 100ohm Right Angle Shell Type | FFC 31-pin Latching Receptacle Right-angle shell type | CONN FI-RE31 | ..\Schematic\components.SchLib | JAE FI-RE31S-HF | ..\PCB\basic_footprints.PcbLib | Digi-Key | 670-1200-ND | Mouser | 656-FI-RE31S-HF
MB700-0090 |  |  | Connector | Terminal Block | YES | PHOENIX CONTACT | 1792863 |  |  | PTH-10.5mmx10mm |  | Spring-cage connection 5mm Pitch 400V 12A 14-25 WAG Green | 2 Pos Horizontal Terminal Block w/ Spring-cage Green PTH-10.5mmx10mm | Header 2x1 | ..\Schematic\basic_components.SchLib | PHOENIX 1792863 | ..\PCB\basic_footprints.PcbLib | Digi-Key | 277-2518-ND | Mouser | 651-1792863
MB700-0091 |  |  | Header | Break-away | YES | MOLEX | 42375-1856 |  |  | PTH-7.62mmx2.49mm |  | Tin 2.54mm Pitch 250V 4A Vertical | 3 Pos Vertical Break-away Header Tin-over-Nickle PTH-7.62mmx2.49mm | Header 3x1 | ..\Schematic\basic_components.SchLib | HDR3x1PTH2.54MM | ..\PCB\basic_footprints.PcbLib | Digi-Key | 0423751856-ND | Mouser | 42375-1856
MB700-0092 |  |  | Connector | USB-MiniAB | YES | TE CONNECTIVITY | 1-1734328-1 |  |  | SMT-USB-miniAB |  | USB 2.0 SMT signal pads with PTH Alignment posts | USB 2.0 Mini-AB Connector w/PTH Alignment Posts | CONN USB MINI | ..\Schematic\components.SchLib | USB_MINI_AB_SMT_POSTS | ..\PCB\basic_footprints.PcbLib | Digi-Key | A114944-ND | Mouser | 571-1-1734328-1
MB700-0093 |  |  |  | 700-0075 |  | DUPLICATE | [6 empty] | DUPLICATE OF MB700-0075
MB700-0094 |  |  | Header | 6 Pos | YES | TE CONNECTIVITY | 5-146261-3 |  |  | PTH-6pos_2.54mm_3x2 |  | Gold Plated, 5.84mm Mating Length | Header 6-pos 3x2 2.54mm pitch Gold Plated 5.84mm Mating Length PTH | Header 3x2 | ..\Schematic\basic_components.SchLib | HDR3X2PTH2.54MM | ..\PCB\basic_footprints.PcbLib | Digi-Key | 5-146261-3-ND | Mouser | 571-5-146261-3
MB700-0095 |  |  | Header | 6 Pos | YES | TE CONNECTIVITY | 5-146130-2 |  |  | SMT-6pos_2.54mm_3x2 |  | Gold Plated, 5.84mm Mating Length | Header 6-pos 3x2 2.54mm pitch Gold Plated 5.84mm Mating Length SMT | Header 3x2 | ..\Schematic\basic_components.SchLib | HDR3X2SMT2.54MM | ..\PCB\basic_footprints.PcbLib | Digi-Key | 5-146130-2-ND | Mouser | 571-5-146130-2
MB700-0096 | [5 empty] | DUPLICATE | [6 empty] | DUPLICATE
MB700-0097 |  |  | Header | 10 Pos | YES | FCI | 20021121-00010T4LF |  |  | SMT-10pos_1.27mm_5x2 |  | Gold Plated, 3.05mm Mating Length | Header 10-pos 3x2 1.27mm pitch Gold Plated 3.05mm Mating Legnth SMT | Header 5x2 | ..\Schematic\basic_components.SchLib | HDR5X2SMT1.27MM | ..\PCB\basic_footprints.PcbLib | Digi-Key | 609-3729-ND | Mouser | 649-221121-00010T4LF
MB700-0098 |  |  | USB 3.0 | Type A Vert | YES | FCI | 10117836-002LF |  |  | PTH-USB-3_Vert |  | Gold Flash Pins | USB 3.0 Type A Connector Vertical Mount PTH | CONN USB 3.0 | ..\Schematic\components.SchLib | USB_A_TH_3 | ..\PCB\basic_footprints.PcbLib | Digi-Key |  | Mouser | 649-10117836-002LF
MB700-0099 |  |  | USB 3.0 | Type A RA | YES | FCI | 10117835-002LF | [5 empty] | USB 3.0 Type A Connector Right Angle Mount PTH | CONN USB 3.0 | ..\Schematic\components.SchLib | USB_A_TH_3_RA | ..\PCB\basic_footprints.PcbLib | Digi-Key |  | Mouser | 649-10117835-002LF
MB700-0100 |  |  | USB 3.0 | Type B RA | YES | TE CONNECTIVITY | 1932259-1 | [5 empty] | NRND USB 3.0 Type B Connector Right Angle Mount PTH | CONN USB 3.0 | ..\Schematic\components.SchLib | USB_B_TH_3_RA | ..\PCB\basic_footprints.PcbLib | Digi-Key |  | Mouser | 571-1932259-1
MB700-0101 |  |  | USB 3.0 | Type B RA | YES | AMPHENOL | GSB3211311WEU | [5 empty] | USB 3.0 Type B Connector Right Angle Mount PTH | CONN USB 3.0 | ..\Schematic\components.SchLib | USB_B_TH_3_RA | ..\PCB\basic_footprints.PcbLib | Digi-Key |  | Mouser | 523-GSB3211311WEU
MB700-0102 |  |  | Connector | FFC |  | N/A | 10051922-1010ELF_MATING |  |  |  |  | PCB Pads | Mating pads for use on FPC designs for FCI part 10051922-1010ELF | Header 10x1 | ..\Schematic\components.SchLib | FCI 10051922-1010ELF MATING PADS | ..\PCB\basic_footprints.PcbLib
MB700-0103 |  |  | Header | Rectangular | YES | 3M | 951204-8622-AR |  |  | PTH-4pos_2mmx2mm |  | Tin 2mm Pitch | Header 4-pos 2x2 2mm pitch Tin plated 4.4mm Mating Length PTH | Header 2x2 | ..\Schematic\basic_components.SchLib | 3M 951204-8622-AR | ..\PCB\basic_footprints.PcbLib | Digi-Key | 3M9172-ND | Mouser | 517-951204-8622-AR
MB700-0104 |  |  | Spring Loaded Contacts | Preci-dip | YES | PRECI-DIP DURTAL | 813-3S-016-30-627191 |  |  | SMT-16ps_8x2pins |  | 16 pos, 8x2, 0.5u Gold, 2.54mm pitch, 2mm Spring Piston | Preci-dip spring contacts 16pos 8x2 2.54mm Pitch 0.5u gold finish, SMT | Header 8x2 | ..\Schematic\basic_components.SchLib | PRECI-DIP 813-S1-016-30-017101 | ..\PCB\basic_footprints.PcbLib | Precidip | 813-3S-016-30-627191
MB700-0105 |  |  | Switch | DIP | YES | GRAYHILL | 78B03T | [5 empty] | DIP Switch 3-pos SPST 2.5 Terminal Pitch 150mA Currnet rating | SWITCH Grayhil 78B03T | ..\Schematic\components.SchLib | GRAYHILL 78B03T | ..\PCB\basic_footprints.PcbLib |  |  | Mouser | 706-78B03T
MB700-0106 |  |  | Connector | uSD Card Holder | YES | ALPS | SCHA5B0200 |  |  |  |  | Low profile, reverse mount | uSD Card Holder Reverse Mount Push-Push w/ Switch | CONN uSD Switch | ..\Schematic\components.SchLib | MICROSD CARD HOLDER REVERSE | ..\PCB\basic_footprints.PcbLib | Mouser | 688-SCHA5B0200
MB700-0107 |  |  | Connector | Battery Holder | YES | LINX TECHNOLOGIES | BAT-HLD-001 | [5 empty] | Battery Holder for 20mm Coin Cell | BAT Holder | ..\Schematic\components.SchLib | BAT HOLDER LINX BAT-HLD-001 | ..\PCB\basic_footprints.PcbLib | Digi-Key | BAT-HLD-001-ND | Mouser | 712-BAT-HLD-001
MB700-0108 |  |  | Header | 6 Pos | YES | FCI | 20021121-00006C4LF |  |  | SMT-6pos_1.27mm_3x2 |  | Gold Plated, 3.05mm Mating Length | Header 6-pos 3x2 1.27mm pitch Gold Plated 3.05mm Mating Length SMT | Header 3x2 | ..\Schematic\basic_components.SchLib | HDR3x2SMT1.27MM | ..\PCB\basic_footprints.PcbLib | Digi-Key | 609-3693-1-ND
MB700-0109 |  |  | Header | 6 Pos | YES | FCI | 20021111-00006T4LF |  |  | PTH-6pos_1.27mm_3x2 |  | Gold Plated, 3.05mm Mating Length | Header 6-pos 3x2 1.27mm pitch Gold Plated 3.05mm Mating Length PTH | Header 3x2 | ..\Schematic\basic_components.SchLib | HDR3x2PTH1.27MM | ..\PCB\basic_footprints.PcbLib | Digi-Key | 609-3710-ND
MB700-0110 |  |  | Header | 3 Pos | YES | SULLINS CONNECTOR SOLUTIONS | GRPB031VWVN-RC |  |  | PTH-3pos_1.27mm_3x1 |  | Gold Plated, 3.00mm Mating Length | Header 3-pos 3x1 1.27mm pitch Gold Plated 3.00mm Mating Length PTH | Header 3x1 | ..\Schematic\basic_components.SchLib | SULLINS GRPB031VWVN-RC | ..\PCB\basic_footprints.PcbLib | Digi-Key | S9014E-03-ND
MB700-0111 |  |  | Header | 5 Pos | YES | 3M | 963105-2000-AR-PR |  |  | SMT-5pos_2.54mm_5x1 |  | Gold Flash Pins | Header 5-pos 5x1 2.54mm pitch Gold Flash SMT | Header 5x1 | ..\Schematic\basic_components.SchLib | HDR5x1SMT2.54MM_FEM | ..\PCB\basic_footprints.PcbLib | Digi-Key | 3M9559TR-ND
MB700-0112 |  |  | Header | 5 Pos | YES | SULLINS CONNECTOR SOLUTIONS | LPPB051NFFN-RC |  |  | PTH-5pos_1.27mm_5x1 |  | Gold Flash Pins | Header 5-pos 5x1 1.27mm pitch Gold Flash PTH | Header 5x1 | ..\Schematic\basic_components.SchLib | HDR5x1PTH1.27MM_FEM | ..\PCB\basic_footprints.PcbLib | Digi-Key | S9008E-05-ND
MB700-0113 |  |  | Header | 6 Pos | YES | SULLINS CONNECTOR SOLUTIONS | LPPB061NFFN-RC |  |  | PTH-5pos_1.27mm_6x1 |  | Gold Flash Pins | Header 6-pos 6x1 1.27mm pitch Gold Flash PTH | Header 6x1 | ..\Schematic\basic_components.SchLib | HDR6x1PTH1.27MM_FEM | ..\PCB\basic_footprints.PcbLib | Digi-Key | S9008E-06-ND
MB700-0114 |  |  | Connector | FPC | YES | TE CONNECTIVITY | 4-1775333-0 |  |  | SMT-40pos-RA |  | Flip Lock, ZIF, Gold Contacts, Right Angle | CONN FPC BOTTOM 40POS 0.50MM R/A | Header 40x1 | ..\Schematic\components.SchLib | TE 4-1775333-0 | ..\PCB\basic_footprints.PcbLib | Digi-Key | A120699CT-ND | Mouser | 571-4-1775333-0
MB700-0115 |  |  | Connector | FPC | YES | TE CONNECTIVITY | 1775333-8 |  |  | SMT-8pos-RA |  | Flip Lock, ZIF , Gold Contacts, Right Angle | CONN FPC BOTTOM 8POS 0.50MM R/A | Header 8x1 | ..\Schematic\basic_components.SchLib | TE 1775333-8 | ..\PCB\basic_footprints.PcbLib | Digi-Key | A120417CT-ND | Mouser | 571-1775333-8
MB700-0116 |  |  | Connector | FPC | YES | TE CONNECTIVITY | 5-1775333-4 |  |  | SMT-54pos-RA |  | Flip Lock, ZIF , Gold Contacts, Right Angle | CONN FPC BOTTOM 54POS 0.50MM R/A | Header 54x1 | ..\Schematic\basic_components.SchLib | TE 5-1775333-4 | ..\PCB\basic_footprints.PcbLib | Digi-Key | A119770CT-ND
MB700-0117 |  |  | Connector | FPC | YES | TE CONNECTIVITY | 1775333-6 |  |  | SMT-6pos-RA |  | Flip Lock, ZIF , Gold Contacts, Right Angle | CONN FPC BOTTOM 6POS 0.50MM R/A | Header 6x1 | ..\Schematic\basic_components.SchLib | TE 1775333-6 | ..\PCB\basic_footprints.PcbLib | Digi-Key | A120416-ND
MB700-0118 |  |  | Connector | FFC,FPC | YES | HIROSE | FH26G-67S-0.3SHBW(05) |  |  | SMT-67pos-RA |  | Flip Lock, Right Angle | CONN FPC BOTTOM 67POS 0.30MM R/A | Header 67x1 | ..\Schematic\basic_components.SchLib | HIROSE FCC FH26G-67S-0.3SHBW(05) | ..\PCB\basic_footprints.PcbLib | Digi-Key | HFQ367TR-ND | Mouser | 798-FH26G67S03SHBW05
MB700-0119 |  |  | Connector | JST | YES | JST CORPORATION | BM04B-SRSS-TB(LF)(SN) |  |  | SR Series | SR |  | CONN HEADER SH 4POS TOP 1MM TIN | Header 4x1 | ..\Schematic\basic_components.SchLib | JST BM04B-SRSS-TB | ..\PCB\basic_footprints.PcbLib | Digi-Key | 455-1790-1-ND
MB700-0120 |  |  | Connector | 3M | YES | 3M | 963108-2000-AR-PR |  |  | 963 Series |  |  | CONN SOCKET SGL 8POS GOLD SMD | Header 8x1 | ..\Schematic\basic_components.SchLib | 3M 963108-2000-AR-PR | ..\PCB\basic_footprints.PcbLib | Digi-Key | 3M9561TR-ND
MB700-0121 |  |  | Connector | Board To Board Connector | YES | SAMTEC | LSHM-140-02.5-X-DV-A-S-K |  |  | Samtech LSHM Series |  | Hermaphroditic Terminal/Socket Strip 40 POS | 0,50 mm Razor Beam™ High Speed Hermaphroditic Terminal/Socket Strip 40 POS | Header 40x2 | ..\Schematic\basic_components.SchLib | SAMTECH LSHM-140-02.5-X-DV-A-S-K | ..\PCB\basic_footprints.PcbLib
MB700-0122 |  |  | Connector | FPC | YES | HIROSE | FH12-6S-1SH(55) |  |  | SMT-6pos-RA |  | Flip Lock, ZIF , Gold Contacts, Right Angle | CONN FFC BOTTOM 6POS 1.00MM R/A | Header 6x1 | ..\Schematic\basic_components.SchLib | HIROSE FH12-6S-1SH(55) | ..\PCB\basic_footprints.PcbLib | Digi-Key | HFB106CT-ND | Mouser | 798-FH12-6S-1SH55
MB700-0123 |  |  | Jack | RJ45 | YES | ABRACON | ARJC02-111009D |  |  | PTH-RJ45 |  | Dual LEDs | Right-angle RJ45 with integrated magnetics and dual LEDs | CONN RJ45 with Magnetics | ..\Schematic\components.SchLib | Abracon ARJC02-111009D | ..\PCB\basic_footprints.PcbLib | Digi-Key | 535-12604-ND | Mouser | 815-ARJC02-111009D
MB700-0124 |  |  | Connector | 2 Pos | YES | JST CORPORATION | B2B-EH-A(LF)(SN) |  |  | PTH-2pos | EH | Detent Lock | Header 2-pos 2x1 2.50mm pitch Tim plated 3.30mm Mating Length 3A PTH | Header 2x1 | ..\Schematic\basic_components.SchLib | JST B2B-EH-A | ..\PCB\basic_footprints.PcbLib | Digi-Key | 455-1611-ND
MB700-0125 |  |  | Connector | FFC,FPC | YES | HIROSE | FH12S-40S-0.5SH(55) |  |  | SMT-40pos-RA |  | Flip Lock, ZIF , Gold Contacts, Right Angle | FFC & FPC Connectors 0.5MM 40 POS R/A BOTTOM CONTACT SMT GLD | Header 40x1 | ..\Schematic\basic_components.SchLib | HIROSE FH12A-40S-0.5SH(55) | ..\PCB\basic_footprints.PcbLib | Digi-Key | HFA140CT-ND | Mouser | 798-FH12S-40S-05SH55
MB700-0126 |  |  | Header | Pin Strip | YES | FCI | 67996-420HLF |  |  | PTH-20ps_2.54mm_10x2 |  | 100um Tin Plating | 20 Pos (10x2) 2.54mm Pin Strip Header, 5.84mm Mate Legnth | Header 10x2 | ..\Schematic\basic_components.SchLib | HDR10x2PTH2.54MM | ..\PCB\basic_footprints.PcbLib | Digi-Key | 609-3221-ND | Mouser | 649-67996-420HLF
MB700-0127 |  |  | Header | Pin Strip | YES | HARWIN | M20-9762046 | SULLINS CONNECTOR SOLUTIONS | PREC020DAAN-RC | PTH-40ps_2.54mm_20x2 |  | 100um Tin Plating | 40 Pos (20x2) 2.54mm Pin Strip Header, 5.84mm Mate Length | Header 20x2 | ..\Schematic\basic_components.SchLib | HDR20x2PTH2.54MM | ..\PCB\basic_footprints.PcbLib | Digi-Key | 952-1896-ND | Mouser | 855-M20-9762046 | Digi-Key | S2012EC-20-ND | Mouser | 855-M20-9762046
MB700-0128 |  |  | Header | 40 Pos | YES | FCI | 95157-140LF |  |  | SMT-40pos_2.54mm_20x2 |  | Gold Plated, 5.84mm Mating Length | CONN HEADER 40PS .100 SMD 30GOLD | Header 20x2 | ..\Schematic\basic_components.SchLib | HDR20X2SMT2.54MM | ..\PCB\basic_footprints.PcbLib | Digi-Key | 609-2231-ND
MB700-0129 |  |  | Connector | 40 pos Rectangular Connector | YES | SULLINS CONNECTOR SOLUTIONS | SBH11-NBPC-D20-SM-BK |  |  | SMT - 2.54MM 40POS GOLD SMD 20 x 2 |  | Polarizing Key | CONN HEADR 2.54MM 40POS GOLD SMD | Header 20x2 | ..\Schematic\basic_components.SchLib | SULLINS SBH11-NBPC-D20-SM-BK-M18 | ..\PCB\basic_footprints.PcbLib | Digi-Key | S9192-ND
MB700-0130 |  |  | Connector | 2 Pos | YES | TE CONNECTIVITY | 1734709-2 |  |  | SMT-2pos_1.27mm_2x1 |  |  | CONN HEADER R/A 2POS 1MM SMD | Header 2x1 | ..\Schematic\basic_components.SchLib | TE 1734709-2 | ..\PCB\basic_footprints.PcbLib | Digi-Key | A99955CT-ND
MB700-0131 |  |  | Connector | 2 Pos | YES | HARWIN | M20-9770246 |  |  | PTH-2pos-2.54mm-2x1 |  |  | Connector Header Male Unshrouded 2 Pos, 2x1, 2.54mm pitch, Vertical PTH | Header 2x1 | ..\Schematic\basic_components.SchLib | HDR2x1PTH2.54MM | ..\PCB\basic_footprints.PcbLib | Arrow | M20-9770246 | Digi-Key | 952-1770-ND
MB700-0132 |  |  | Connector | MMCplus Card Holder | YES | AMPHENOL | 1010056564 |  |  | SMT-SD_Card |  | SD/MMC/MMC4.0/MMCPlus | CONN SD-MMC-MMCPLUS | CONN SD-MMC-MMCPLUS | ..\Schematic\components.SchLib | AMPHENOL 1010056564 | ..\PCB\basic_footprints.PcbLib | Mouser | 523-101-00565-64
MB700-0133 |  |  | Header | 14 Pos | YES | FCI | 20021111-00014T4LF |  |  | PTH-14pos_1.27mm_7x2 |  |  | 14 Pos (7x2) 1.27mm Pin Strip Header | Header 7x2 | ..\Schematic\basic_components.SchLib | HDR7X2PTH1.27MM | ..\PCB\basic_footprints.PcbLib | Mouser | 649-221111-00014T4LF | Digi-Key | 609-3714-ND
MB700-0134 |  |  | Switch | Tactile | YES | C&K COMPONENTS | PTS645SM43SMTR92 LFS |  |  | SMT-6.0mmx6.0mm |  |  | Tactile Switch 0.05A @ 12Vdc 4.3mm Height SMT-6.0mmx6.0mm | SWITCH SPST 4-pin | ..\Schematic\components.SchLib | Switch C&K PTS645 4.3mm | ..\PCB\basic_footprints.PcbLib | Digi-Key | CKN9112CT-ND | Mouser | 611-PTS645SM43SMTR92
MB700-0135 |  |  | Connector | FFC | YES | FCI | 10051922-1010ELF | [5 empty] | 10-Pin Flat Flex, FFC/FPC Connector Right Angle SMT | Header 10x1 | ..\Schematic\components.SchLib | FCI 10051922-1010ELF | ..\PCB\basic_footprints.PcbLib | Digi-Key | 609-1234-1-ND | Mouser | 649-10051922-1010ELF
MB700-0136 |  |  | Switch | Tactile | YES | C&K COMPONENTS | KSC461JST2LFS |  |  | SMT-6.2mmx6.2mm |  |  | Tactile Switch 0.05A @ 32Vdc SMT-6.2mmx6.2mm IP67 | SWITCH SPST 4-pin | ..\Schematic\components.SchLib | SWITCH C&K KSC461JST2LfS | ..\PCB\basic_footprints.PcbLib | Digi-Key | KSC461JST2LFS-ND | Mouser | 611-KSC461JST2LFS
MB700-0137 |  |  | Connector | FFC | YES | MOLEX | 51281-1094 | [5 empty] | 10-Pin Flat Flex, FFC/FPC Connector, Right Angle, non-ZIF, SMT | Header 10x1 | ..\Schematic\components.SchLib | Molex 51281-1094 | ..\PCB\basic_footprints.PcbLib | Digi-Key | WM6745CT-ND | Mouser | 538-51281-1094
MB700-0138 |  |  | Connector | Power | YES | CUI INC | PJ-036AH-SMT-TR | [5 empty] | Barrel Jack, 5.5mm OD x 2.0mm ID, SMT | CONN DC NORMALED | ..\Schematic\components.SchLib | BARREL JACK PJ-036AH-SMT | ..\PCB\basic_footprints.PcbLib | Digi-Key | CP-036AHPJCT-ND | Future | PJ-036AH-SMT-TR
MB700-0139 |  |  | Battery Holder | 7 battery holder | YES | KEYSTONE ELECTRONICS | 3000TR |  |  | 12MM SMD |  |  | 12mm Battery coin-cell battery holder, SMT | Battery | ..\Schematic\basic_components.SchLib | Keystone 3000TR | ..\PCB\basic_footprints.PcbLib | Digi-Key | 3000KCT-ND | Mouser | 534-3000TR
MB700-0140 |  |  | Connector | 2 Pos | YES | JST CORPORATION | SM02B-PASS-TBT(LF)(SN) |  |  |  | PA | Locking ramp | Connector Header Male Shrouded 2 Pos, 2x1, 2.00mm pitch, Right-Angle SMT | Header 2x1 | ..\Schematic\basic_components.SchLib | JST SM02B-PASS-TB | ..\PCB\basic_footprints.PcbLib | JST | SM02B-PASS-TBT | Digi-Key | 455-2650-2-ND
MB700-0141 | MAK150-0018 |  |  |  |  | DUPLICATE | [6 empty] | DUPLICATE
MB700-0142 |  |  | Connector | 2 Pos | YES | JST CORPORATION | BM02B-PASS-TFT(LF)(SN) |  |  |  | PA |  | Connector, Shrouded, Locking, 3A, 2 Position, Tin | Header 2x1 | ..\Schematic\basic_components.SchLib | JST BM02B-PASS-1-TF | ..\PCB\basic_footprints.PcbLib | JST | BM02B-PASS-TFT | Digi-Key | 455-2637-1-ND
MB700-0143 |  |  | Connector | 3 Pos | YES | JST CORPORATION | BM03B-GHS-TBT(LF)(SN)(N) |  |  |  | GH |  | Connector, Shrouded, Locking, GH Series, 1A, 3 Position, Tin | Header 3x1 | ..\Schematic\basic_components.SchLib | JST BM03B-GHS-TB | ..\PCB\basic_footprints.PcbLib | JST | BM03B-GHS-TBT | Digi-Key | 455-1579-1-ND
MB700-0144 |  |  | Connector | 6 Pos | YES | JST CORPORATION | BM06B-GHS-TBT(LF)(SN)(N) |  |  |  | GH |  | Connector, Shrouded, Locking, GH Series, 1A, 6 Position, Tin | Header 6x1 | ..\Schematic\basic_components.SchLib | JST BM06B-GHS-TB | ..\PCB\basic_footprints.PcbLib | JST | BM06B-GHS-TBT | Digi-Key | 455-1582-2-ND
MB700-0145 |  |  | Connector | 10 Pos | YES | MOLEX | 0015912100 | [5 empty] | Header, 10-pos, 5x2, 2.54mm pitch, SMT | Header 5x2 | ..\Schematic\basic_components.SchLib | HEADER SMT 10 PIN | ..\PCB\basic_footprints.PcbLib | Digi-Key | WM17451-ND | Mouser | 538-15-91-2100
MB700-0146 |  |  | Switch | Tactile | YES | PANASONIC-ECG | EVQ-Q2Y02W |  |  | SMT-6.6mmx6.0mm |  | Tactile, Low Profile | Tactile Switch 0.02A @ 15Vdc SMT-6.6mmx6.0mm | SWITCH SPST 4-pin | ..\Schematic\components.SchLib | Panasonic EVQQ2 | ..\PCB\basic_footprints.PcbLib | Digi-Key | P12960STR-ND | Mouser | 667-EVQ-Q2Y02W
MB700-0147 |  |  | USB 2.0 | Type B RA | YES | TE CONNECTIVITY | 1734346-1 | [5 empty] | USB B, 4-PIN, SMT, RT ANGLE | CONN USB 2.0 CGND | ..\Schematic\components.SchLib | USB-B, TE 1734346-1 | ..\PCB\basic_footprints.PcbLib | Digi-Key | A114945-ND | Mouser | 571-1734346-1
MB700-0148 |  |  | Connector | 6 Pos | YES | 3M | 961106-6300-AR-PR |  |  | SMT-6pos-2.54mm-6x1 |  | Pick and Place Cap, Gold Flash | Connector Header Male Unshrouded 6 Pos, 6x1, 2.54mm pitch, Vertical SMT | Header 6x1 | ..\Schematic\basic_components.SchLib | HEADER SMT 6 PIN | ..\PCB\basic_footprints.PcbLib | Digi-Key | 3M9488CT-ND | Mouser | 517-9611066300ARPR
MB700-0149 |  |  | Connector | 20 Pos | YES | 3M | D2520-6V0C-AR-WE |  |  | SMT-20pos-2.54mm-10x2 |  | Pick and Place Cap, Gold 10uin | Connector Header Male Shrouded 20 Pos, 10x2, 2.54mm pitch, Vertical SMT | Header 10x2 | ..\Schematic\basic_components.SchLib | HEADER SMT 20 PIN | ..\PCB\basic_footprints.PcbLib | Digi-Key | MSH20ECT-ND | Mouser | 517-D2520-6V0C-AR-WE
MB700-0150 |  |  | Connector | 20 Pos | YES | FCI | 20021121-00020C4LF |  |  | SMT-20pos-1.27mm-10x2 |  | Gold 10uin | Connector Header Male Unshrouded 20 Pos, 10x2, 1.27mm pitch, Vertical SMT | Header 10x2 | ..\Schematic\basic_components.SchLib | HEADER SMT 20 PIN 50MIL PITCH | ..\PCB\basic_footprints.PcbLib | Digi-Key | 609-3698-1-ND | Mouser | 649-202112100020C4LF
MB700-0151 |  |  | Connector | 10 Pos | YES | FCI | 20021521-00010T1LF |  |  | SMT-10pos-1.27mm-5x2 |  | Gold Flash | Connector Header Male Shrouded 10 Pos, 5x2, 1.27mm pitch, Vertical SMT | Header 5x2 | ..\Schematic\basic_components.SchLib | HEADER SMT 10 PIN 50MIL PITCH | ..\PCB\basic_footprints.PcbLib | Digi-Key | 609-4054-ND | Mouser | 649-200215210010T1LF
MB700-0152 |  |  | Connector | 4 Pos | YES | JST CORPORATION | BM04B-GHS-TBT(LF)(SN)(N) |  |  | SMT-4pos-1.25mm-4x1 | GH | Locking Ramp | Connector Header Male Shrouded 4 Pos, 4x1, 1.25mm pitch, Vertical SMT | Header 4x1 | ..\Schematic\basic_components.SchLib | JST BM04B-GHS-TBT | ..\PCB\basic_footprints.PcbLib | Arrow | BM04B-GHS-TBT(LF)(SN) | Digi-Key | 455-1580-1-ND
MB700-0153 |  |  | Connector | 10 Pos | YES | SAMTEC | FTSH-105-01-L-DV-K |  |  | SMT-10pos_1.27mm_5x2 |  | 0.25u gold plating | Header, 10 Pos, 2 Row, 1.27mm Pitch, Shrouded, SMT | Header 5x2 | ..\Schematic\basic_components.SchLib |  |  | Arrow | FTSH-105-01-L-DV-K | Digi-Key | FTSH-105-01-L-DV-K-ND
MB700-0154 |  |  | Connector | Pogo Pin | YES | MILL-MAX | 818-22-016-10-003101 |  |  | PTH-16pos_2.54mm_8x2 |  | 8mm initial height, 1.4mm stroke 0.5u gold | Pogo Pins 16pos 8x2 2.54mm pitch 0.5u gold, PTH pins | Header 8x2 | ..\Schematic\basic_components.SchLib | Mill-Max 818-22-016-10-003101 | ..\PCB\basic_footprints.PcbLib
MB700-0155 |  |  | Connector | Terminal Block | YES | ON SHORE TECHNOLOGY | OSTVN04A150 | TE CONNECTIVITY | 282834-4 | PTH-4pos_2.54mm_4x1 |  | 6A, 125V, 20-30AWG | Terminal Block, 4 position, 2.54mm Pitch, PTH | Header 4x1 | ..\Schematic\basic_components.SchLib | ON SHORE OSTVN04A150 | ..\PCB\basic_footprints.PcbLib | Digi-Key | ED10563-ND |  |  | Arrow | 282834-4 | Digi-Key | A98335-ND
MB700-0156 |  |  | Connector | Terminal Block | YES | ON SHORE TECHNOLOGY | OSTVN02A150 | TE CONNECTIVITY | 282834-2 | PTH-2pos_2.54mm_2x1 |  | 6A, 125V, 20-30AWG | Terminal Block, 2 position, 2.54mm Pitch, PTH | Header 2x1 | ..\Schematic\basic_components.SchLib | ON SHORE OSTVN02A150 | ..\PCB\basic_footprints.PcbLib | Digi-Key | ED10561-ND |  |  | Arrow | 282834-2 | Digi-Key | A98333-ND
MB700-0157 |  |  | Connector | Barrel Jack | YES | CUI INC | PJ-202A | CUI INC | PJ-202AH | Barrel Jack 2.1mm PTH |  | 16V Typ, 2.5A, 2.1mm ID x 5.5mm OD | DC Barrel Jack, 2 conductors 3 contacts, 2.1mm ID x 5.5mm OD, PTH | CONN DC NORMALED | ..\Schematic\components.SchLib | Barrel Jack 2.1mm PTH | ..\PCB\basic_footprints.PcbLib | Digi-Key | CP-202A-ND |  |  | Digi-Key | CP-202AH-ND
MB700-0158 |  |  | Connector | 36 Pos | YES | MOLEX | 0010897361 |  |  | PTH-36pos_2.54mm_18x2 |  | Tin finish, 6.1mm mating length | Connector, Unshrouded, 36 Pins, 2 Rows, 2.54mm Pitch, PTH | Header 18x2 | ..\Schematic\basic_components.SchLib | HDR18x2PTH2.54MM | ..\PCB\basic_footprints.PcbLib | Digi-Key | WM50022-36-ND | Mouser | 538-10-89-7361
MB700-0159 |  |  | Connector | Molex 2 Pos | YES | MOLEX | 0039301020 |  |  | PTH-2pos_4.2mm_1x2 |  |  | Molex Mini-Fit Jr 2 position, 4.2mm row pitch, PTH | Header 2x1 | ..\Schematic\basic_components.SchLib | MOLEX 39-30-1020 | ..\PCB\basic_footprints.PcbLib | Digi-Key | WM1351-ND | Mouser | 538-39-30-1020
MB700-0160 |  |  | Connector | 2 Pos | YES | JST CORPORATION | S2B-PH-K-S(LF)(SN) |  |  | PTH-2pos_2mm_2x1 | PH |  | JST Connector 2 Pos 2x1 Shrouded Male 2mm Pitch, Right-angle PTH | Header 2x1 | ..\Schematic\basic_components.SchLib | JST S2B-PH-K-S | ..\PCB\basic_footprints.PcbLib | Digi-Key | 455-1719-ND
MB700-0161 |  |  | Connector | 3 Pos | YES | JST CORPORATION | S3B-PH-K-S(LF)(SN) |  |  | PTH_3pos_2mm_3x1 | PH |  | JST Connector 3 Pos 3x1 Shrouded Male 2mm Pitch, Right-angle PTH | Header 3x1 | ..\Schematic\basic_components.SchLib | JST S3B-PH-K-S | ..\PCB\basic_footprints.PcbLib | Digi-Key | 455-1720-ND
MB700-0162 |  |  | Connector | 4 Pos | YES | JST CORPORATION | S4B-PH-K-S(LF)(SN) |  |  | PTH_4pos_2mm_4x1 | PH |  | JST Connector 4 Pos 4x1 Shrouded Male 2mm Pitch, Right-angle PTH | Header 4x1 | ..\Schematic\basic_components.SchLib | JST S4B-PH-K-S | ..\PCB\basic_footprints.PcbLib | Digi-Key | 455-1721-ND
MB700-0163 |  |  | Connector | 4 Pos | YES | HIROSE | DF11-4DP-2DS(24) |  |  | PTH_4pos_2mm_2x2 |  |  | Connector 4 Pos 2x2 Shrouded Male 2mm Pitch, Right-angle PTH | Header 2x2 | ..\Schematic\basic_components.SchLib |  | ..\PCB\basic_footprints.PcbLib | Digi-Key | H10244-ND
MB700-0164 |  |  | Connector | Inline Molex | YES | MOLEX | 0039012020 |  |  | INL_2Pos_4.2mm |  |  | Molex Mini-Fit Jr 2 pos receptacle housing, INL | Header 2x1 | ..\Schematic\basic_components.SchLib | MOLEX 30-01-2020 | ..\PCB\basic_footprints.PcbLib | Digi-Key | WM3700-ND
MB700-0165 |  |  | Switch | Limit | YES | OMRON | D2F-01L2-A |  |  | PTH-12.8mmx5mm |  | Roller Hinge Lever, Micro Loads (<0.1A), Right Angle | Limit Switch with Roller Hinge, Right-angle, PTH | Switch SPDT | ..\Schematic\basic_components.SchLib | SWITCH_D2F01L2-A | ..\PCB\basic_footprints.PcbLib | Digi-Key | D2F-01L2-A-ND
MB700-0166 |  |  | Switch | Limit | YES | OMRON | D2F-01L2-A1 |  |  | PTH-12.8mmx5mm |  | Roller Hinge Lever, Micro Loads (<0.1A), Left Angle | Limit Switch with Roller Hinge, Left-angle, PTH | Switch SPDT | ..\Schematic\basic_components.SchLib | SWITCH_D2F01L2-A1 | ..\PCB\basic_footprints.PcbLib | Digi-Key | D2F-01L2-A1-ND
MB700-0167 |  |  | Switch | Limit | YES | OMRON | D2F-01L3-A |  |  | PTH-12.8mmx5mm |  | Simulated Roller Hinge Lever, Micro Loads (<0.1A), Right Angle | Limit Switch with Simulated Roller Hinge, Right-angle, PTH | Switch SPDT | ..\Schematic\basic_components.SchLib | SWITCH_D2F01L3-A | ..\PCB\basic_footprints.PcbLib | Digi-Key | SW1989-ND
MB700-0168 |  |  | Switch | Limit | YES | OMRON | D2F-01L3-A1 |  |  | PTH-12.8mmx5mm |  | Simulated Roller Hinge Lever, Micro Loads (<0.1A), Left Angle | Limit Switch with Simulated Roller Hinge, Left-angle, PTH | Switch SPDT | ..\Schematic\basic_components.SchLib | SWITCH_D2F01L3-A1 | ..\PCB\basic_footprints.PcbLib | Digi-Key | D2F-01L3-A1-ND
MB700-0169 |  |  | Switch | Limit | YES | OMRON | D2F-01L-A |  |  | PTH-12.8mmx5mm |  | Hinge Lever, Micro Loads (<0.1A), Right Angle | Limit Switch with Hinge Lever, Right-angle, PTH | Switch SPDT | ..\Schematic\basic_components.SchLib | SWITCH_D2F01L-A | ..\PCB\basic_footprints.PcbLib | Digi-Key | D2F-01L-A-ND
MB700-0170 |  |  | Switch | Limit | YES | OMRON | D2F-01L-A1 |  |  | PTH-12.8mmx5mm |  | Hinge Lever, Micro Loads (<0.1A), Left Angle | Limit Switch with Hinge Lever, Left-angle, PTH | Switch SPDT | ..\Schematic\basic_components.SchLib | SWITCH_D2F01L-A1 | ..\PCB\basic_footprints.PcbLib | Digi-Key | SW1394-ND
MB700-0171 |  |  | Connector | Terminal Block | YES | ON SHORE TECHNOLOGY | OSTVN03A150 |  |  | PTH-3pos_2.54mm_3x1 |  | 6A, 125V, 20-30AWG, Screw - Rising Cage Clamp | Terminal Block, 3 position, 2.54mm ptch, PTH | Header 3x1 | ..\Schematic\basic_components.SchLib | ON SHORE OSTVN03A150 | ..\PCB\basic_footprints.PcbLib | Digi-Key | ED10562-ND
MB700-0172 |  |  | Connector | 16 Pos | YES | FCI | 20021121-00016C4LF |  |  | SMT-16pos_1.27mm_8x2 |  | 0.25 gold plating | Connector, Unshrounded, 16 Pins, 2 Rows, 1.27mm Pitch, SMT | Header 8x2 | ..\Schematic\basic_components.SchLib | HDR8X2SMT1.27MM | ..\PCB\basic_footprints.PcbLib | Arrow | 20021121-00016C4LF | Digi-Key | 609-3697-1-ND
MB700-0173 |  |  | Connector | 16 Pos | YES | FCI | 20021321-00016C4LF |  |  | SMT-16pos_1.27mm_8x2 |  | Female Socket, Receptacle, 0.25um Gold | Female Socket, Receptacle, 0.25um Gold | Header 8x2 | ..\Schematic\basic_components.SchLib | HDR8X2SMT1.27MM_FEM | ..\PCB\basic_footprints.PcbLib | Arrow | 20021321-00016C4LF | Digi-Key | 609-3708-1-ND
MB700-0174 |  |  | Connector | Quick Connect Tab | YES | TE CONNECTIVITY | 1217861-1 |  |  | PTH-6.25mmx0.81mm |  | Quick Connect Tab, Solder, 6.35mm width | Quick Connect Tab, Tin, 6.35mm width, 8.94mm length, Solder, 5.08mm PTH | Header 1x1 | ..\Schematic\basic_components.SchLib | TE 1217861-1 | ..\PCB\basic_footprints.PcbLib | Arrow | 1217861-1 | Digi-Key | A100452CT-ND
MB700-0175 |  |  | Connector | 4 Pos | YES | MOLEX | 47053-1000 |  |  |  |  | Standard 4-Pin Fan Connector | Molex 47053-1000, KK Series Vertical Header, Friction Lock, for 4-Pin Fans | Header 4x1 | ..\Schematic\basic_components.SchLib | MOLEX 47053-1000 | ..\PCB\basic_footprints.PcbLib | Digi-Key | WM4330-ND | Mouser | 538-47053-1000
MB700-0176 |  |  | Connector | 30 Pos | YES | 3M | N3440-6202RB |  |  |  |  | Short Locking Latch | 3M N3440-6202RB, 30-Pin, 100 mil pitch, 3000 Series, Shrouded with short latches | Header 15x2 | ..\Schematic\basic_components.SchLib | 3M N3440-6202RB | ..\PCB\basic_footprints.PcbLib | Digi-Key | MHS30S-ND | Mouser | 517-N3440-6202RB
MB700-0177 |  |  | Connector | 20 Pos | YES | ON SHORE TECHNOLOGY | 302-S201 | 3M | 30320-6002HB |  |  | Shrouded | 20 Position, 2 Row, 100 mil pitch shrouded header | Header 10x2 | ..\Schematic\basic_components.SchLib | HDR10x2PTH2.54MM_S | ..\PCB\basic_footprints.PcbLib | Digi-Key | ED10524-ND | Edge | 302-S201 | Digi-Key | 3M11932-ND | Mouser | 30320-6002HB
MB700-0178 |  |  | Connector | 34 Pos | YES | 3M | N3431-6202RB |  |  |  |  | Short Locking Latch | 3M N3431-6202RB, 34-Pin, 100 mil pitch, 3000 Series, Shrouded with short latches | Header 17x2 | ..\Schematic\basic_components.SchLib | 3M N3431-6202RB | ..\PCB\basic_footprints.PcbLib | Digi-Key | MHS34S-ND | Mouser | 517-N3431-6202RB
MB700-0179 |  |  | Spring Loaded Contacts | Preci-dip | YES | PRECI-DIP DURTAL | 813-SS-016-30-640191 |  |  | SMT-16ps_8x2pins |  | 16 pos, 8x2, 1.5u Gold, 2.54mm pitch, 2mm Spring Piston | Preci-dip spring contacts 16pos 8x2 2.54mm Pitch 1.5u gold finish, SMT | Header 8x2 | ..\Schematic\basic_components.SchLib | PRECI-DIP 813-S1-016-30-017101 | ..\PCB\basic_footprints.PcbLib | Preci-dip | 813-SS-016-30-640191
MB700-0180 |  |  | Connector | 2 Pos | YES | JST CORPORATION | B02B-PASK-1(LF)(SN) |  |  |  | PA | Shrouded, locking ramp | JST Connector, 2 Pos, Shrouded, 2mm Pitch, PTH, locking ramp | Header 2x1 | ..\Schematic\basic_components.SchLib | JST B02B-PASK-1 | ..\PCB\basic_footprints.PcbLib | JST | B02B-PASK | Digi-Key | 455-1832-ND
MB700-0181 |  |  | Connector | 4 Pos | YES | JST CORPORATION | B04B-PASK-1(LF)(SN) |  |  |  | PA | Shrouded, locking ramp | JST Connector, 4 Pos, Shrouded, 2mm Pitch, PTH, locking ramp | Header 4x1 | ..\Schematic\basic_components.SchLib | JST B04B-PASK-1 | ..\PCB\basic_footprints.PcbLib | JST | B04B-PASK | Digi-Key | 455-1834-ND
MB700-0182 |  |  | Switch | Tactile | YES | E-SWITCH | TL3304AF160QG |  |  | SMT-6.2mmx6.2mm |  |  | Switch, Tactile, 3.4mm actuator height, gull wing, SMT-6.2mmx6.2mm | SWITCH SPST 4-pin | ..\Schematic\components.SchLib | SWITCH E-SWITCH TL3304 | ..\PCB\basic_footprints.PcbLib | Digi-Key | EG2530CT-ND | Mouser | 612-TL3304A-F160
MB700-0183 |  |  | Connector | 2 Pos | YES | FCI | 76384-402LF |  |  | PTH-2pos_2.54mm_2x1 |  | Shrouded, friction lock | 2 Position, 1 Row, 100 mil pitch shrouded header | Header 2x1 | ..\Schematic\basic_components.SchLib | FCI 76384-402LF | ..\PCB\basic_footprints.PcbLib | Arrow | 76384-402LF | Digi-Key | 609-1317-ND
MB700-0184 |  |  | Switch | 2 Pos | YES | C&K COMPONENTS | BD01 |  |  | PTH-2pos_2.54mm_2x1 |  |  | SWITCH DIP SPST VERT 1POS 5V | Switch SPST | ..\Schematic\basic_components.SchLib | SWITCH C&K BD01 | ..\PCB\basic_footprints.PcbLib | Digi-Key | CKN6012-ND
MB700-0185 |  |  | Connector | FPC | YES | TE CONNECTIVITY | 5-1775333-0 |  |  | SMT-50pos-RA |  | Flip Lock, ZIF , Gold Contacts, Right Angle | CONN FPC BOTTOM 50POS 0.50MM R/A | Header 50x1 | ..\Schematic\basic_components.SchLib | TE 5-1775333-0 | ..\PCB\basic_footprints.PcbLib | Digi-Key | A120716TR-ND | Mouser | 571-5-1775333-0
MB700-0186 |  |  | Connector | Audio Jack | YES | CUI INC | SJ-3523-SMT-TR |  |  | Stereo Audio Jack 3.5mm |  | 3.5mm Stereo Jack | Female Socket, 3 Pos, Black Housing | CONN AUDIO JACK 3.5MM 3POS | ..\Schematic\components.SchLib | AUDIO JACK 3.5MM 3POS | ..\PCB\basic_footprints.PcbLib | Digi-Key | CP-3523SJCT-ND
MB700-0187 |  |  | Connector | 4 Pos | YES | HARWIN | M20-9990445 |  |  | PTH-4pos-2.54mm-4x1 |  |  | Connector Header Male Unshrouded 4 Pos, 4x1, 2.54mm pitch, Vertical PTH | Header 4x1 | ..\Schematic\basic_components.SchLib | HDR4X1PTH2.54MM | ..\PCB\basic_footprints.PcbLib | Digi-Key | 952-2265-ND
MB700-0188 |  |  | Connector | 5 Pos | YES | FCI | 67997-210HLF |  |  | PTH-5pos_2.54mm_5x1 |  | Male, through hole, 5x1, 0.1"pitch | header male 5x1 vertical 2.54MM | Header 5x1 | ..\Schematic\basic_components.SchLib | HDR5X1PTH2.54MM | ..\PCB\basic_footprints.PcbLib | Digi-Key | 609-3236-ND
MB700-0189 |  |  | Connector | Barrel Jack | YES | CUI INC | PJ-202AH |  |  | Barrel Jack 2.1mm PTH |  | 24V Typ, 5A, 2.1mm ID x 5.5mm OD | DC Barrel Jack, 2 conductors 3 contacts, 2.1mm ID x 5.5mm OD, PTH | CONN DC NORMALED | ..\Schematic\components.SchLib | Barrel Jack 2.1mm PTH 5A | ..\PCB\basic_footprints.PcbLib | Digi-Key | CP-202AH-ND
MB700-0190 |  |  | Connector | 16 Pos | YES | SULLINS CONNECTOR SOLUTIONS | SBH11-PBPC-D08-ST-BK | ON SHORE TECHNOLOGY | 302-S161 | PTH-16pos_2.54mm_8x2 |  | Shrouded, Polarizing Key, Gold Flash | Shrouded Header 16pos, 8x2, 2.54mm pitch, PTH | Header 8x2 | ..\Schematic\basic_components.SchLib | HDR8X2PTH2.54MM_S | ..\PCB\basic_footprints.PcbLib | Digi-Key | S9171-ND |  |  | Digi-Key | ED10523-ND
MB700-0191 |  |  | Connector | 2 Pos | YES | MOLEX | 0039281023 |  |  | PTH-2pos_12.8_2x1 |  |  | Molex Mini-Fit Jr 2 position Vertical, 4.2mm row pitch, PTH | Header 2x1 | ..\Schematic\basic_components.SchLib | MOLEX 39-28-1023 | ..\PCB\basic_footprints.PcbLib | Digi-Key | WM3800-ND
MB700-0192 |  |  | Connector | USB 2.0 Micro B | YES | FCI | 10118193-0001LF |  |  |  |  | Surface Mount, Right Angle, Horizontal | Micro USB B 2.0 Surface Mount, Right Angle, Horizontal | CONN USB 2.0 CGND | ..\Schematic\components.SchLib | FCI-10118193-0001LF | ..\PCB\basic_footprints.PcbLib | Digi-Key | 609-4616-1-ND
MB700-0193 |  |  | Connector | Blade | YES | YOKOWO | TBP-4725F-6-30-0000 | [5 empty] | Blade Connector 6-pos Blades, PTH | Header 6x1 | ..\Schematic\basic_components.SchLib | YOKOWO TBP-4725F-6-30-0000 | ..\PCB\basic_footprints.PcbLib
MB700-0194 |  |  | Connector | Blade | YES | YOKOWO | TBR-6632F-6-30-0000 | [5 empty] | Blade Connector 6-pos Receptacle, PTH | Header 6x1 | ..\Schematic\basic_components.SchLib | YOKOWO TBR-6632F-6-30-0000 | ..\PCB\basic_footprints.PcbLib
MB700-0195 |  |  | Connector | Mini Fit Jr | YES | MOLEX | 87427-1002 |  |  | PTH-10pos_12.8_5x2 |  |  | Molex Mini-Fit Jr 10 position Right-Angle, 4.2mm row pitch, PTH | Header 5x2 | ..\Schematic\basic_components.SchLib | MOLEX 87427-1002 | ..\PCB\basic_footprints.PcbLib | Digi-Key | 0874271002-ND | Mouser | 538-87427-1002
MB700-0196 |  |  | Connector | FPC | YES | MOLEX | 52271-0879 |  |  | SMT-8pos_1mm_8x1 |  | ZIF Lock, Bottom Contacts, Tin | FPC ZIF Lock 8 position Right Angle, 1.0mm pitch, SMT | Header 8x1 | ..\Schematic\basic_components.SchLib |  | ..\PCB\basic_footprints.PcbLib | Digi-Key | WM7957CT-ND | Mouser | 538-52271-0879
MB700-0197 |  |  | Switch | Detection | YES | PANASONIC-ECG | ESE-24MV1 |  |  | SMT-7.5mmx8.55mm |  | SPDT | Dectector Switch, SPDT Right Angle, SMT | SWITCH ESE-24MV1 | ..\Schematic\components.SchLib | SWITCH PANASONIC ESE-24MV1 | ..\PCB\basic_footprints.PcbLib | Digi-Key | P10872S-ND
MB700-0198 |  |  | Connector | Pico-Lock | YES | MOLEX | 504050-0491 |  |  | SMT-9.75mmx6.1mmx2mm |  | Positive Latch | Molex Pico-Lock 4 pos Right-Angle, 1.5mm pitch, SMT | Header 4x1 | ..\Schematic\basic_components.SchLib | MOLEX 504050-0491 | ..\PCB\basic_footprints.PcbLib | Digi-Key | WM10137CT-ND
MB700-0199 |  |  | Connector | Pico-Lock | YES | MOLEX | 504051-0401 |  |  | INL-4pos |  |  | Molex Pico-Lock 4 pos Crimp Housing, 1.5mm pitch, INL | Header 4x1 | ..\Schematic\basic_components.SchLib |  |  | Digi-Key | WM10139-ND
MB700-0200 |  |  | Connector | 10 Pos | YES | JST CORPORATION | B10P-VH(LF)(SN) |  |  | SMT-10pos_3.96mm_10x1 | VH | Locking ramp | JST VH Series, Top Entry, 3.96mm pitch, PTH | Header 10x1 | ..\Schematic\basic_components.SchLib | JST B10P-VH | ..\PCB\basic_footprints.PcbLib | Arrow | B10P-VH (LF)(SN) | Digi-Key | 455-1647-ND
MB700-0201 |  |  | Connector | 24 Pos | YES | 3M | N3627-6202RB |  |  |  |  | Short Locking Latch | 3M N3627-6202RB, 24-Pin, 100 mil pitch, 3000 Series, Shrouded with short latches | Header 12x2 | ..\Schematic\basic_components.SchLib | 3M N3627-6202RB | ..\PCB\basic_footprints.PcbLib | Digi-key | MHS24S-ND | Mouser | 517-N3627-6202RB
MB700-0202 |  |  | Connector | 30 Pos | YES | 3M | 961230-6300-AR-PR | [5 empty] | 3M 961230-6300-AR, 30-Pin, 100 mil pitch, 961 Series, Unshrouded | Header 15x2 | ..\Schematic\basic_components.SchLib | HDR15X2SMT2.54MM | ..\PCB\basic_footprints.PcbLib | Digi-key | 3M9498CT-ND | Mouser | 517-9612306300ARPR
MB700-0203 |  |  | Connector | 4 Pos | YES | MOLEX | 503763-0491 |  |  |  | Pico-Lock | Positive Side Locks | 1.00mm Pitch, Pico-Lock, SMT, Right Angle, 1.50mm Height, Positive Side Locks, 4 Circuits | Header 4x1 | ..\Schematic\basic_components.SchLib | MOLEX 503763-0491 | ..\PCB\basic_footprints.PcbLib | Digi-key | WM10655TR-ND | Mouser | 538-503763-0491
MB700-0204 |  |  | Connector | 50 Pos | YES | MOLEX | 501951-5000 |  |  |  |  | FFC | 0.50mm pitch FFC, 50 conductor, Vertical, SMT, Tin-Bismuth Plating | Header 50x1 | ..\Schematic\basic_components.SchLib | MOLEX 501951-50 | ..\PCB\basic_footprints.PcbLib | Digi-key | WM6652TR-ND | Mouser | 538-501951-5000
MB700-0205 |  |  | Connector | FPC | YES | MOLEX | 503480-0800 |  |  | SMT-8pos_0.5mm_8x1 |  | ZIF Lock, Bottom Contacts, Tin | FPC ZIF Lock 8 position Right Angle, 0.5mm pitch, SMT | Header 8x1 | ..\Schematic\basic_components.SchLib | MOLEX 503480-0800 | ..\PCB\basic_footprints.PcbLib | Digi-key | WM1388CT-ND | Mouser | 538-503480-0800
MB700-0206 |  |  | Connector | 4 Pos | YES | JST CORPORATION | BM04B-PASS-TFT(LF)(SN) |  |  | SMT-4pos_2mm_12x7.6 | PA |  | JST PA Series, Top Entry, 2.0mm pitch, 3A, SMT | Header 4x1 | ..\Schematic\basic_components.SchLib | JST BM04B-PASS-1-TF | ..\PCB\basic_footprints.PcbLib | Heiland | JSTBM04B-PASS-TFT(LF)(SN) | Digi-key | 455-2639-2-ND
MB700-0207 |  |  | Connector | Terminal Block | YES | TE CONNECTIVITY | 282836-3 |  |  | PTH-50mmx8.2mm |  | Screw Interlock 5mm Pitch 300V 13.5A 16-30 AWG Green | 3 Pos Horizontal Terminal Block w/ Screw Interlock Green PTH-15mmx8.2mm | Header 3x1 | ..\Schematic\basic_components.SchLib | TE 282836-3 | ..\PCB\basic_footprints.PcbLib | Digi-Key | A98077-ND | Mouser | 571-2828363
MB700-0208 |  |  | Connector | 4 Pos | YES | TE CONNECTIVITY | 1586038-4 |  |  | PTH-9.6mmx9.75mm |  | Locking ramp, compatible with Mini-Fit Jr., Tin | 4 Pos Top Entry, Locking Ramp, Val-U-Lok, 4.20mm, PTH-9.6mmx9.75mm | Header 2x2 | ..\Schematic\basic_components.SchLib | TE 1586038-4 | ..\PCB\basic_footprints.PcbLib | Arrow | 1586038-4 | Digi-Key | A114894-ND
MB700-0209 |  |  | Connector | 5 Pos | YES | SULLINS CONNECTOR SOLUTIONS | GRPB051VWTC-RC |  |  | SMT-5pos_1.27mm_5x1 |  |  | Single Row Unshrouded SMT Header, 5-Pin | Header 5x1 | ..\Schematic\basic_components.SchLib | HDR5x1SMT1.27mm | ..\PCB\basic_footprints.PcbLib | Digi-Key | S9011E-05-ND | Future | GRPB051VWTC-RC
MB700-0210 |  |  | Connector | 10 Pos | YES | JST CORPORATION | B10PS-VH(LF)(SN) |  |  | PTH-10pos_3.96mm_10x1 | VH |  | Unshrouded Header JST VH Series, Side Entry, 3.96mm pitch, PTH, 10-pin | Header 10x1 | ..\Schematic\basic_components.SchLib | JST B10PS-VH | ..\PCB\basic_footprints.PcbLib | Digi-Key | 455-1656-ND
MB700-0211 |  |  | Connector | 6 Pos | YES | SULLINS CONNECTOR SOLUTIONS | GRPB061VWTC-RC |  |  | SMT-6pos_1.27mm_5x1 |  |  | Single Row Unshrouded SMT Header, 6-Pin | Header 6x1 | ..\Schematic\basic_components.SchLib | HDR6x1SMT1.27mm | ..\PCB\basic_footprints.PcbLib | Digi-Key | S9011E-06-ND | Future | GRPB061VWTC-RC
MB700-0212 |  |  | Connector | FPC | YES | AMPHENOL FCI | 62684-402100ALF |  |  | SMT-40pos-0.5mm-40x1 |  | FPC, Slide Lock | FPC ZIF Slide Lock 40 Position Right Angle, 0.5mm pitch, SMT | Header 40x1 | ..\Schematic\basic_components.SchLib | FCI 62684-402100 | ..\PCB\basic_footprints.PcbLib | Arrow | 62684-402100ALF | Digi-Key | 62684-402100ALF-ND
MB700-0213 |  |  | Connector | FPC | YES | TE CONNECTIVITY | 4-1734839-0 |  |  | SMT-40pos-0.5mm-40x1 |  | FPC, Slide Lock | FPC ZIF Slide Lock 40 Position Right Angle, 0.5mm pitch, SMT | Header 40x1 | ..\Schematic\basic_components.SchLib | TE 4-1734839-0 | ..\PCB\basic_footprints.PcbLib | Arrow | 4-1734839-0 | Digi-Key | A100229CT-ND
MB700-0214 |  |  | Connector | FPC | YES | AMPHENOL FCI | SFW6R-1STE1LF |  |  | SMT-6pos-1.0mm-6x1 |  | FPC, Slide Lock | FPC ZIF Slide Lock 6 Position Right Angle, 1.0mm pitch, SMT | Header 6x1 | ..\Schematic\basic_components.SchLib | FCI SFW6R-1 | ..\PCB\basic_footprints.PcbLib | Arrow | SFW6R-1STE1LF | Digi-Key | 609-1889-1-ND
MB700-0215 |  |  | Connector | Mini Fit Jr | YES | MOLEX | 0353180420 |  |  | PTH-4pos-4.2mm-2x2-RA | Mini-Fit Jr | Locking Ramp | Connector Header Male Shrouded, 4 Pos, 2x2, 4.20mm pitch, Right-Angle PTH | Header 2x2 | ..\Schematic\basic_components.SchLib | MOLEX 35318-0420 | ..\PCB\basic_footprints.PcbLib | Arrow | 0353180420 | Mouser | 538-35318-0420
MB700-0216 |  |  | Connector | 30 Pos | YES | 3M | D2530-6V0C-AR-WF |  |  | SMT-30pos-2.54mm-15x2 |  | Polarizing Key, Gold 10uin | Connector Header Male Shrouded, 30 Pos, 15x2, 2.54mm pitch, Vertical SMT | Header 15x2 | ..\Schematic\basic_components.SchLib | HDR15X2SMT2.54MM_S | ..\PCB\basic_footprints.PcbLib | Arrow | 80001204579 | Digi-Key | MSH30ECT-ND
MB700-0217 |  |  | Connector | 34 Pos | YES | SULLINS CONNECTOR SOLUTIONS | SBH21-NBPN-D17-SM-BK |  |  | SMT-34pos-2.00mm-17x2 |  | Polarizing Key, Gold Flash | Connector Header Male Shrouded, 34 Pos, 17x2, 2.00mm pitch, Vertical SMT | Header 17x2 | ..\Schematic\basic_components.SchLib | SULLINS SBH21-NBPN-D17-SM | ..\PCB\basic_footprints.PcbLib | Digi-Key | S9041-ND
MB700-0218 |  |  | Connector | 3 Pos | YES | JST CORPORATION | BM03B-PASS-1-TFT(LF)(SN) |  |  | SMT-3pos-2.00mm_3x1 | PA | Locking ramp | Connector Header Male Shrouded, 3 Pos, 3x1, 2.00mm pitch, Vertical SMT | Header 3x1 | ..\Schematic\basic_components.SchLib | JST BM03B-PASS-1-TF | ..\PCB\basic_footprints.PcbLib | Digi-Key | 455-2638-1-ND
MB700-0219 |  |  | Connector | 2 Pos | YES | JST CORPORATION | BM02B-PASS-1-TFT(LF)(SN) |  |  | SMT-2pos-2.00mm_2x1 | PA | Locking ramp | Connector Header Male Shrouded, 2 Pos, 2x1, 2.00mm pitch, Vertical SMT | Header 2x1 | ..\Schematic\basic_components.SchLib | JST BM02B-PASS-1-TF | ..\PCB\basic_footprints.PcbLib | Digi-Key | 455-2637-1-ND
MB700-0220 |  |  | Switch | Slide | YES | E-SWITCH | 500SSP1S1M2REA |  |  | PTH-SPDT |  | ON-ON | Switch Slide SPDT 0.4VA 20V | Switch SPDT | ..\Schematic\basic_components.SchLib | 500SSP1S1M2REA | ..\PCB\basic_footprints.PcbLib | Digi-Key | EG2472-ND
MB700-0221 |  |  | Connector | 8 Pos | YES | JST CORPORATION | S8B-PH-K-S(LF)(SN) |  |  | PTH-8pos-2.00mm_8x1 | PH | Detent Lock | Connector Header Male Shrouded 8 Pos, 8x1, 2.00mm pitch, Right-Angle PTH | Header 8x1 | ..\Schematic\basic_components.SchLib | JST S8B-PH-K-S | ..\PCB\basic_footprints.PcbLib | Arrow | S8B-PH-K-S (LF)(SN) | Digi-Key | 455-1725-ND
MB700-0222 |  |  | Connector | 8 Pos | YES | JST CORPORATION | S8B-PH-SM4-TB(LF)(SN) |  |  | SMT-8pos-2.00mm_8x1 | PH | Detent Lock | Connector Header Male Shrouded 8 Pos, 8x1, 2.00mm pitch, Right-Angle SMT | Header 8x1 | ..\Schematic\basic_components.SchLib | JST S8B-PH-SM4-TB | ..\PCB\basic_footprints.PcbLib | Arrow | S8B-PH-SM4-TB (LF)(SN) | Digi-Key | 455-1755-1-ND
MB700-0223 |  |  | Connector | 6 Pos | YES | JST CORPORATION | S6B-PH-K-S(LF)(SN) |  |  | PTH-6pos-2.00mm_6x1 | PH | Detent Lock | Connector Header Male Shrouded 6 Pos, 6x1, 2.00mm pitch, Right-Angle PTH | Header 6x1 | ..\Schematic\basic_components.SchLib | JST S6B-PH-K-S | ..\PCB\basic_footprints.PcbLib | Digi-Key | 455-1723-ND | Heilind | JSTS6B-PH-K-S(LF)(SN)
MB700-0224 |  |  | Connector | 14 Pos | YES | AMPHENOL FCI | 98424-G52-14ALF |  |  | SMT-14pos-2.00mm-7x2 | 98424 |  | Connector Header Male Shrouded 14 Pos, 7x2, 2.00mm pitch, Vertical SMT | Header 7x2 | ..\Schematic\basic_components.SchLib | FCI 98424-x52-14 | ..\PCB\basic_footprints.PcbLib | Arrow | 98424-G52-14ALF | Digi-Key | 609-2643-1-ND
MB700-0225 |  |  | Connector | 8 Pos | YES | JST CORPORATION | B8B-PH-SM4-TB(LF)(SN) |  |  | SMT-8pos-2.00mm-8x1 | PH | Detent Lock | Connector Header Male Shrouded 8 Pos, 8x1, 2.00mm pitch, Vertical SMT | Header 8x1 | ..\Schematic\basic_components.SchLib | JST B8B-PH-SM4-TB | ..\PCB\basic_footprints.PcbLib | Arrow | B8B-PH-SM4-TB (LF)(SN) | Digi-Key | 455-1740-1-ND
MB700-0226 |  |  | Connector | 5 Pos | YES | JST CORPORATION | S5B-PH-SM4-TB(LF)(SN) |  |  | SMT-5pos-2.00mm-5x1-RA | PH | Detent Lock | Connector Header Male Shrouded 5 Pos, 5x1, 2.00mm pitch, Right-Angle SMT | Header 5x1 | ..\Schematic\basic_components.SchLib | JST S5B-PH-SM4-TB | ..\PCB\basic_footprints.PcbLib | Digi-Key | 455-1752-1-ND | Heilind | JSTS5B-PH-SM4-TB(LFSN).P
MB700-0227 |  |  | Connector | 5 Pos | YES | JST CORPORATION | S5B-PH-K-S(LF)(SN) |  |  | PTH-5pos-2.00mm-5x1-RA | PH | Detent Lock | Connector Header Male Shrouded 5 Pos, 5x1, 2.00mm pitch, Right-Angle PTH | Header 5x1 | ..\Schematic\basic_components.SchLib | JST S5B-PH-K-S | ..\PCB\basic_footprints.PcbLib | Arrow | S5B-PH-K-S (LF)(SN) | Digi-Key | 455-1722-ND
MB700-0228 |  |  | Connector | JST | YES | JST CORPORATION | B8PS-VH(LF)(SN) |  |  | PTH-8pos-3.96mm-8x1 | VH | Locking ramp | Connector Header Male Unshrouded 8 Pos, 8x1, 3.96mm pitch, Right-Angle PTH | Header 8x1 | ..\Schematic\basic_components.SchLib | JST B8PS-VH | ..\PCB\basic_footprints.PcbLib | Digi-Key | 455-1654-ND
MB700-0229 |  |  | Switch | Slide | YES | TE CONNECTIVITY | 1825264-1 |  |  | PTH-4PDT |  | ON-ON | Switch Slide 4PDT 300MA 125V | Switch 4PDT | ..\Schematic\basic_components.SchLib | TE 1825264-1 | ..\PCB\basic_footprints.PcbLib | Digi-Key | 450-1592-ND
MB700-0230 |  |  | Switch | Slide | YES | E-SWITCH | 500SDP1S1M2QEA |  |  | PTH-DPDT |  | ON-ON | Switch Slide DPDT 5A 120V | Switch DPDT | ..\Schematic\basic_components.SchLib | ESW 500SDP1S1M2QEA | ..\PCB\basic_footprints.PcbLib | Digi-Key | 450-1592-ND
MB700-0231 |  |  | Connector | 2 Pos | YES | MOLEX | 768250002 |  |  | PTH-2pos_2.00MM_2x1 | Mega-Fit | Locking Ramp | Connector Header Male Shrouded 2 Pos, 2x1, 5.7mm pitch, Right-Angle PTH | Header 2x1 | ..\Schematic\basic_components.SchLib | Molex 0768250002 | ..\PCB\basic_footprints.PcbLib | Digi-Key | WM11969-ND
MB700-0232 |  |  | Connector | 26 Pos | YES | JST CORPORATION | S26B-PHDSS(LF)(SN) |  |  | PTH-26pos-2.00mm-13x2 | PHD | Detent Lock | Connector Header Male Shrouded 26 Pos, 13x2, 2.0mm pitch, Right-Angle PTH | Header 13x2 | ..\Schematic\basic_components.SchLib | JST S26B-PHDSS | ..\PCB\basic_footprints.PcbLib | Digi-Key | 455-1783-ND
MB700-0233 |  |  | Connector | USB 2.0 Type A | YES | AMPHENOL FCI | UE27AE5410H |  |  | PTH-USB |  | 260C for 10s | Connector USB VERTICAL PTH | CONN USB 2.0 CGND | ..\Schematic\components.SchLib | AMPHENOL UE27AEX4 | ..\PCB\basic_footprints.PcbLib | Digi-Key | UE27AE5410H-ND | Mouser | 523-UE27-AE54-10H
MB700-0234 |  |  | Switch | Tactile | YES | C&K COMPONENTS | PTS645SK50SMTR92 LFS |  |  | SMT-6.0mmx6.0mm |  | 255C for 5s | Switch Tactile 0.05A @ 12Vdc 260gf 5.0mm Height SMT-6.0mmx6.0mm | SWITCH SPST 4-pin | ..\Schematic\components.SchLib | Switch C&K PTS645 5.0MM SMT | ..\PCB\basic_footprints.PcbLib | Arrow | PTS645SK50SMTR92LFS | Digi-Key | CKN9087CT-ND
MB700-0235 |  |  | Connector | 2 Pos | YES | JST CORPORATION | B2B-PH-SM4-TB(LF)(SN) |  |  | SMT-2pos-2.00mm_2x1 | PH | Detent Lock | Connector Header Male Shrouded 2 Pos, 2x1, 2.00mm pitch, Vertical SMT | Header 2x1 | ..\Schematic\basic_components.SchLib | JST B2B-PH-SM4-TB | ..\PCB\basic_footprints.PcbLib | Arrow | B2B-PH-SM4-TB (LF)(SN) | Digi-Key | 455-1734-1-ND
MB700-0236 |  |  | Connector | 3 Pos | YES | JST CORPORATION | B3B-PH-SM4-TB(LF)(SN) |  |  | SMT-3pos-2.00mm_3x1 | PH | Detent Lock | Connector Header Male Shrouded 3 Pos, 3x1, 2.00mm pitch, Vertical SMT | Header 3x1 | ..\Schematic\basic_components.SchLib | JST B3B-PH-SM4-TB | ..\PCB\basic_footprints.PcbLib | Arrow | B3B-PH-SM4-TB (LF)(SN) | Digi-Key | 455-1735-1-ND
MB700-0237 |  |  | Connector | 6 Pos | YES | HARWIN | M20-8770642 |  |  | SMT-6pos-2.54mm-6x1 |  |  | Connector Header Male Unshrouded 6 Pos, 6x1, 2.54mm pitch, Vertical SMT | Header 6x1 | ..\Schematic\basic_components.SchLib | HDR6x1SMT2.54mm | ..\PCB\basic_footprints.PcbLib | Digi-Key | 952-2552-ND | Mouser | 855-M20-8770642
MB700-0238 |  |  | Connector | 8 Pos | YES | JST CORPORATION | B8P-VH(LF)(SN) |  |  | PTH-8pos-3.96mm-8x1 | VH | Locking ramp | Connector Header Male Unshrouded 8 Pos, 8x1, 3.96mm pitch, Vertical PTH | Header 8x1 | ..\Schematic\basic_components.SchLib | JST B8P-VH | ..\PCB\basic_footprints.PcbLib | Digi-Key | 450-1633-ND
MB700-0239 |  |  | Switch | Slide | YES | TE CONNECTIVITY | 1-1825010-3 |  |  | PTH-4PDT |  | ON-ON | Switch Slide 4PDT 300MA 115V | Switch 4PDT | ..\Schematic\basic_components.SchLib | TE 1-1825010-3 | ..\PCB\basic_footprints.PcbLib | Digi-Key | NO240:S242
MB700-0240 |  |  | Connector | 26 Pos | YES | SULLINS CONNECTOR SOLUTIONS | SBH21-NBPN-D13-ST-BK |  |  | PTH-26pos-2.00mm-13x2 |  | Polarizing Key | Connector Header Male Shrouded 26 Pos, 13x2, 2.00mm pitch, Polarizing Key, Vertical PTH | Header 13x2 | ..\Schematic\basic_components.SchLib | Sullins SBH21-NBPN-D13-ST-BK | ..\PCB\basic_footprints.PcbLib | Digi-Key | S9022-ND
MB700-0241 |  |  | Connector | 14 Pos | YES | AMPHENOL FCI | 98417-S61-14ULF |  |  | PTH-14pos-2.00mm-7x2 | 98417 | Shrouded, Polarizing Key, Right-Angle, Reflow-Compatible | Connector Header Male Shrouded 14 Pos, 7x2, 2.00mm pitch, Polarizing Key, Right-Angle PTH | Header 7x2 | ..\Schematic\basic_components.SchLib | FCI 98417-x51-14 | ..\PCB\basic_footprints.PcbLib | Arrow | 98417-S61-14ULF | Digi-Key | 98417-S61-14ULF-ND
MB700-0242 |  |  | Connector | 3 Pos | YES | BOURNS | 70AAJ-3-M0G |  |  | SMT-3pos-2.54mm-3x1 |  | Compression Contact Header | Connector Contacts Bourns 70AA003ML 3-Pin Compression Contact SMT | Header 3x1 | ..\Schematic\basic_components.SchLib | Bourns 70AAJ-3-M0G - REDUCED | ..\PCB\basic_footprints.PcbLib | Arrow | 70AAJ-3-M0G | Digi-Key | 70AAJ-3-M0GCT-ND
MB700-0243 |  |  | Connector | 4 Pos | YES | JST CORPORATION | S4B-PH-SM4-TB(LF)(SN) |  |  | SMT-4pos_2.00mm-4x1 | PH | Detent Lock | Connector Header Male Shrouded 4 Pos, 4x1, 2.00mm pitch, Right-Angle SMT | Header 4x1 | ..\Schematic\basic_components.SchLib | JST S4B-PH-SM4-TB | ..\PCB\basic_footprints.PcbLib | Digi-Key | 455-1751-1-ND | Arrow | S4B-PH-SM4-TB(LF)(SN)
MB700-0244 |  |  | Connector | SIM Card | YES | MOLEX | 0473080001 |  |  | SMT-SIM_Card |  |  | Connector SIM CARD PUSH-PULL R/A SMD | Molex 47308 SIM Socket RA | ..\Schematic\components.SchLib | Molex 47308 SIM Socket | ..\PCB\basic_footprints.PcbLib | Digi-Key | WM6699TR-ND | Mouser | 538-47308-0001
MB700-0245 |  |  | Connector | 6 Pos | YES | JST CORPORATION | S6B-PH-SM4-TB(LF)(SN) |  |  | SMT-6pos_2.00mm-6x1 | PH | Detent Lock, polarizing key | Connector Header Male Shrouded 6 Pos, 6x1, 2.00mm pitch, Right-Angle SMT | Header 6x1 | ..\Schematic\basic_components.SchLib | JST S6B-PH-SM4-TB | ..\PCB\basic_footprints.PcbLib | Arrow | S6B-PH-SM4-TB(LF)(SN) | Digi-Key | 455-1753-1-ND
MB700-0246 |  |  | Connector | 5 Pos | YES | JST CORPORATION | B5B-PH-SM4-TB(LF)(SN) |  |  | SMT-5pos_2.00mm-5x1 | PH | Detent Lock, polarizing key | Connector Header Male Shrouded 5 Pos, 5x1, 2.00mm pitch, Vertical SMT | Header 5x1 | ..\Schematic\basic_components.SchLib | JST B5B-PH-SM4-TB | ..\PCB\basic_footprints.PcbLib | Arrow | B5B-PH-SM4-TB(LF)(SN) | Digi-Key | 455-1737-1-ND
MB700-0247 |  |  | Connector | 5 Pos | YES | JST CORPORATION | B5B-PH-K-S(LF)(SN) |  |  | PTH-5pos_2.00mm-5x1 | PH | Detent Lock, polarizing key | Connector Header Male Shrouded 5 Pos, 5x1, 2.00mm pitch, Vertical PTH | Header 5x1 | ..\Schematic\basic_components.SchLib | JST B5B-PH-K-S | ..\PCB\basic_footprints.PcbLib | Arrow | B5B-PH-K-S(LF)(SN) | Digi-Key | 455-1707-ND
MB700-0248 |  |  | Connector | 34 Pos | YES | AMPHENOL FCI | 98424-G52-34ALF |  |  | SMT-34pos-2.00mm-17x2 | 98424 | Latching option, polarizing key | Connector Header Male Shrouded 34 Pos, 17x2, 2.00mm pitch, Vertical SMT | Header 17x2 | ..\Schematic\basic_components.SchLib | FCI 98424-X52-34 | ..\PCB\basic_footprints.PcbLib | Arrow | 98424-G52-34ALF | Digi-Key | 609-2641-1-ND
MB700-0249 |  |  | Connector | 26 Pos | YES | AMPHENOL FCI | 98424-G52-26ALF |  |  | SMT-26pos-2.00mm-13x2 | 98424 | Latching option, polarizing key | Connector Header Male Shrouded 26 Pos, 13x2, 2.00mm pitch, Vertical SMT | Header 13x2 | ..\Schematic\basic_components.SchLib | FCI 98424-X52-26 | ..\PCB\basic_footprints.PcbLib | Arrow | 98424-G52-26ALF | Digi-Key | 609-2640-1-ND
MB700-0250 |  |  | Connector | 4 Pos | YES | MOLEX | 1723161104 |  |  | PTH-4pos-3.50mm-2x2 | Ultra-Fit | Board guide, Latch holder, Tin | Connector Header Male Shrouded 4 Pos, 2x2, 3.50mm pitch, Right-Angle PTH | Header 2x2 | ..\Schematic\basic_components.SchLib | Molex 1723161104 | ..\PCB\basic_footprints.PcbLib | Digi-Key | WM11594-ND
MB700-0251 |  |  | Connector | 18 Pos | YES | MOLEX | 15-91-0180 |  |  | SMT-18pos-2.54mm-9x2 |  | Polarizing Key, Gold 10uin | Connector Header Male Shrouded, 18 Pos, 9x2, 2.54mm pitch, Vertical SMT | Header 9x2 | ..\Schematic\basic_components.SchLib | Molex 15-91-0180 | ..\PCB\basic_footprints.PcbLib | Digi-Key | WM17463-ND
MB700-0252 |  |  | Connector | 2 Pos | Yes | JST CORPORATION | B02P-NV |  |  | PTH-2pos-5.00mm-2x1 |  | Detent Lock, polarizing key | Connector Header Male Unshrouded 2 Pos, 2x1, 5.00mm pitch, Vertical PTH | Header 2x1 | ..\Schematic\basic_components.SchLib | JST B02P-NV | ..\PCB\basic_footprints.PcbLib | Arrow | B02P-NV (LF)(SN)
MB700-0253 |  |  | Connector | 6 Pos | YES | SULLINS CONNECTOR SOLUTIONS | GRPB032MWCN-RC |  |  | PTH-6pos_1.27mm_3x2-RA |  | Gold Plated, 3.00mm Mating Length | Header 6-pos 3x2 1.27mm pitch Gold Plated 3.00mm Mating Length Right Angle PTH | Header 3x2 | ..\Schematic\basic_components.SchLib | HDR3X2PTH1.27MM - Right Angle | ..\PCB\basic_footprints.PcbLib | Digi-Key | S9017E-03-ND | Future | GRPB032MWCN-RC
MB700-0254 |  |  | Connector | Button | YES | TE CONNECTIVITY | 1825910-6 |  |  | PTH-4pin_.99mm_2x2 |  | SPST-NO Push Button | Switch Push Button SPST-NO | Push Button SPST 4-pin | ..\Schematic\basic_components.SchLib | Push Button SPST 4-pin TH | ..\PCB\basic_footprints.PcbLib | Digi-Key | 450-1650-ND | Mouser | 2-1825910-6
MB700-0255 |  |  | Connector | 24 Pos | YES | TE CONNECTIVITY | 5-104549-3 |  |  | SMT-24pos-1.27mm-12x2 |  | Board Lock | Connector Header Male Shrouded 24 Pos, 12x2, 1.27mm pitch, Vertical SMT | CONN 12x2 FFC | ..\Schematic\components.SchLib | TE 5-104549-3 | ..\PCB\basic_footprints.PcbLib | Digi-Key | A105052-ND | Mouser | 571-5-104549-3
MB700-0256 |  |  | Connector | 4 Pos | YES | MOLEX | 0015912045 |  |  | SMT-4pos-2.54mm-4x1-RA |  | Board Lock, Latch | Connector Header Male Shrouded 4 Pos, 4x1, 2.54mm pitch, Right-Angle SMT | Header 4x1 | ..\Schematic\basic_components.SchLib | MOLEX 15-91-2045 | ..\PCB\basic_footprints.PcbLib | Digi-Key | WM1342-ND | Mouser | 538-15-91-2045
MB700-0257 |  |  | Connector | 6 Pos | YES | MOLEX | 0039301060 |  |  | PTH-6pos-4.20mm-3x2-RA | Mini-Fit Jr | Board Lock, Latch | Connector Header Male Shrouded 6 Pos, 3x2, 4.20mm pitch, Right-Angle PTH | Header 3x2 | ..\Schematic\basic_components.SchLib | MOLEX 39-30-1060 | ..\PCB\basic_footprints.PcbLib | Digi-Key | WM1353-ND | Mouser | 538-39-30-1060
MB700-0258 | MAK150-0074 |  | Connector | 2 Pos | YES | JST CORPORATION | B2B-ZR(LF)(SN) |  |  |  | ZR | Detent Lock | Connector Header Male Shrouded 2 Pos, 2x1, 1.50mm pitch, Vertical PTH | Header 2x1 | ..\Schematic\basic_components.SchLib | JST B2B-ZR | ..\PCB\basic_footprints.PcbLib | Digi-Key | 455-1657-ND | Heilind | JSTB2B-ZR(LF)(SN)
MB700-0259 |  |  | Connector | 4 Pos | YES | MOLEX | 172065-0004 |  |  | PTH-4pos-5.70mm-2x2 | Mega-Fit | Locking Ramp, Board Lock | Connector Header Male Shrouded 4 Pos, 2x2, 5.70mm pitch, Vertical PTH | Header 2x2 | ..\Schematic\basic_components.SchLib | Molex 76829-0004 | ..\PCB\basic_footprints.PcbLib | Digi-Key | WM10398-ND | Mouser | 538-172065-0004
MB700-0260 | MAK150-0072 |  | Connector | 6 Pos | YES | MOLEX | 45558-0003 |  |  | PTH-6pos-4.20mm-3x2-RA | Mini-Fit Jr | Board Lock, Latch | Connector Header Male Shrouded 6 Pos, 3x2, 4.20mm pitch, Right-Angle PTH | Header 3x2 | ..\Schematic\basic_components.SchLib | MOLEX 39-30-1060 | ..\PCB\basic_footprints.PcbLib | Digi-Key | WM10869-ND | Mouser | 538-45558-0003
MB700-0261 |  |  | Connector | 4 Pos | YES | JST CORPORATION | B4PS-VH(LF)(SN) |  |  | PTH-4pos-3.96mm-4x1-RA | VH | Locking ramp | Connector Header Male Unshrouded 4 Pos, 4x1, 3.96mm pitch, Right-Angle PTH | Header 4x1 | ..\Schematic\basic_components.SchLib | JST B4PS-VH | ..\PCB\basic_footprints.PcbLib | Digi-Key | 455-1650-ND | Heilind | JSTB4PS-VH(LF)(SN)
MB700-0262 |  |  | Connector | 6 Pos | YES | TE CONNECTIVITY | 5-104074-8 |  |  | PTH-6pos-1.27mm-6x1-RA | AMPMODU 50 | Latch, Solder Clips | Connector Header Male Shrouded 6 Pos, 6x1, 1.27mm pitch, Right-Angle PTH | Header 6x1 | ..\Schematic\basic_components.SchLib | TE 5-104074-8 | ..\PCB\basic_footprints.PcbLib | Digi-Key | A99604-ND | Mouser | 571-5-104074-8
MB700-0263 |  |  | Connector | 25 Pos | YES | TE CONNECTIVITY | 5-104074-5 |  |  | PTH-25pos-1.27mm-25x1-RA | AMPMODU 50 | Latch, Solder Clips | Connector Header Male Shrouded 25 Pos, 25x1, 1.27mm pitch, Right-Angle PTH | Header 25x1 | ..\Schematic\basic_components.SchLib | TE 5-104074-5 | ..\PCB\basic_footprints.PcbLib | Digi-Key | A123231-ND | Mouser | 571-5-104074-5
MB700-0264 |  |  | Connector | 8 Pos | YES | JST CORPORATION | BM08B-GHS-TBT(LF)(SN)(N) |  |  | SMT-8pos-1.25mm-8x1 | GH | Locking Ramp | Connector Header Male Shrouded 8 Pos, 8x1, 1.25mm pitch, Vertical SMT | Header 8x1 | ..\Schematic\basic_components.SchLib | JST BM08B-GHS-TBT | ..\PCB\basic_footprints.PcbLib | Arrow | BM06B-GHS-TBT(LF)(SN)(N) | Digi-Key | 455-1584-1-ND
MB700-0265 |  |  | Header | 10 Pos | YES | HARWIN | M20-7821042 |  |  | SMT-10pos-2.54mm-10x1 |  | Receptacle | Connector Header Female Socket 10 Pos, 10x1, 2.54mm pitch, Vertical PTH | Header 10x1 | ..\Schematic\basic_components.SchLib | HEADER 2.54 PTH 10x1 | ..\PCB\basic_footprints.PcbLib | Digi-Key | 952-1846-ND | Mouser | 855-M20-7821042
MB700-0266 |  |  | Connector | 2 Pos | YES | JST CORPORATION | S02B-PASK-2(LF)(SN) |  |  | PTH-2pos-2.00mm-2x1-RA | PA | Locking ramp, board guide (boss) | Connector Header Male Shrouded 2 Pos, 2x1, 2.00mm pitch, Right-Angle PTH | Header 2x1 | ..\Schematic\basic_components.SchLib | JST S02B-PASK-2 | ..\PCB\basic_footprints.PcbLib | Digi-Key | 455-1847-ND | Heilind | JSTS02B-PASK-2(LF)(SN)
MB700-0267 |  |  | Connector | 3 Pos | YES | JST CORPORATION | S03B-PASK-2(LF)(SN) |  |  | PTH-3pos-2.00mm-3x1-RA | PA | Locking ramp, board guide (boss) | Connector Header Male Shrouded 3 Pos, 3x1, 2.00mm pitch, Right-Angle PTH | Header 3x1 | ..\Schematic\basic_components.SchLib | JST S03B-PASK-2 | ..\PCB\basic_footprints.PcbLib | Digi-Key | 455-1848-ND | Mouser | JSTS03B-PASK-2(LF)(SN)
MB700-0268 |  |  | Connector | 4 Pos | YES | JST CORPORATION | S04B-PASK-2(LF)(SN) |  |  | PTH-4pos-2.00mm-4x1-RA | PA | Locking ramp, board guide (boss) | Connector Header Male Shrouded 4 Pos, 4x1, 2.00mm pitch, Right-Angle PTH | Header 4x1 | ..\Schematic\basic_components.SchLib | JST S04B-PASK-2 | ..\PCB\basic_footprints.PcbLib | Digi-Key | 455-1849-ND | Mouser | JSTS04B-PASK-2(LF)(SN)
MB700-0269 |  |  | Connector | 5 Pos | YES | JST CORPORATION | S05B-PASK-2(LF)(SN) |  |  | PTH-5pos-2.00mm-5x1-RA | PA | Locking ramp, board guide (boss) | Connector Header Male Shrouded 5 Pos, 5x1, 2.00mm pitch, Right-Angle PTH | Header 5x1 | ..\Schematic\basic_components.SchLib | JST S05B-PASK-2 | ..\PCB\basic_footprints.PcbLib | Digi-Key | 455-1850-ND | Mouser | JSTS05B-PASK-2(LF)(SN)
MB700-0270 |  |  | Connector | 6 Pos | YES | JST CORPORATION | S06B-PASK-2(LF)(SN) |  |  | PTH-6pos-2.00mm-6x1-RA | PA | Locking ramp, board guide (boss) | Connector Header Male Shrouded 6 Pos, 6x1, 2.00mm pitch, Right-Angle PTH | Header 6x1 | ..\Schematic\basic_components.SchLib | JST S06B-PASK-2 | ..\PCB\basic_footprints.PcbLib | Digi-Key | 455-1851-ND | Mouser | JSTS06B-PASK-2(LF)(SN)
MB700-0271 |  |  | Connector | 7 Pos | YES | JST CORPORATION | S07B-PASK-2(LF)(SN) |  |  | PTH-7pos-2.00mm-7x1-RA | PA | Locking ramp, board guide (boss) | Connector Header Male Shrouded 7 Pos, 7x1, 2.00mm pitch, Right-Angle PTH | Header 7x1 | ..\Schematic\basic_components.SchLib | JST S07B-PASK-2 | ..\PCB\basic_footprints.PcbLib | Digi-Key | 455-1852-ND | Mouser | JSTS07B-PASK-2(LF)(SN)
MB700-0272 |  |  | Connector | 8 Pos | YES | JST CORPORATION | S08B-PASK-2(LF)(SN) |  |  | PTH-8pos-2.00mm-8x1-RA | PA | Locking ramp, board guide (boss) | Connector Header Male Shrouded 8 Pos, 8x1, 2.00mm pitch, Right-Angle PTH | Header 8x1 | ..\Schematic\basic_components.SchLib | JST S08B-PASK-2 | ..\PCB\basic_footprints.PcbLib | Digi-Key | 455-1853-ND | Mouser | JSTS08B-PASK-2(LF)(SN)
MB700-0273 |  |  | Connector | 3 Pos | YES | JST CORPORATION | SM03B-PASS-TBT(LF)(SN) |  |  | SMT-3pos-2.00mm-3x1-RA | PA | Locking ramp | Connector Header Male Shrouded 3 Pos, 3x1, 2.00mm pitch, Right-Angle SMT | Header 3x1 | ..\Schematic\basic_components.SchLib | JST SM03B-PASS-TB | ..\PCB\basic_footprints.PcbLib | Digi-Key | 455-2644-1-ND | Heilind | JSTSM03B-PASS-TBT(LF)(SN)
MB700-0274 |  |  | Connector | 4 Pos | YES | JST CORPORATION | SM04B-PASS-TBT(LF)(SN) |  |  | SMT-4pos-2.00mm-4x1-RA | PA | Locking ramp | Connector Header Male Shrouded 4 Pos, 4x1, 2.00mm pitch, Right-Angle SMT | Header 4x1 | ..\Schematic\basic_components.SchLib | JST SM04B-PASS-TB | ..\PCB\basic_footprints.PcbLib | Digi-Key | 455-2645-1-ND | Heilind | JSTSM04B-PASS-TBT(LF)(SN)
MB700-0275 |  |  | Connector | 5 Pos | YES | JST CORPORATION | SM05B-PASS-TBT(LF)(SN) |  |  | SMT-5pos-2.00mm-5x1-RA | PA | Locking ramp | Connector Header Male Shrouded 5 Pos, 5x1, 2.00mm pitch, Right-Angle SMT | Header 5x1 | ..\Schematic\basic_components.SchLib | JST SM05B-PASS-TB | ..\PCB\basic_footprints.PcbLib | Digi-Key | 455-2646-1-ND | Heilind | JSTSM05B-PASS-TBT(LF)(SN)
MB700-0276 |  |  | Connector | 6 Pos | YES | JST CORPORATION | SM06B-PASS-TBT(LF)(SN) |  |  | SMT-6pos-2.00mm-6x1-RA | PA | Locking ramp | Connector Header Male Shrouded 6 Pos, 6x1, 2.00mm pitch, Right-Angle SMT | Header 6x1 | ..\Schematic\basic_components.SchLib | JST SM06B-PASS-TB | ..\PCB\basic_footprints.PcbLib | Digi-Key | 455-2647-1-ND | Heilind | JSTSM06B-PASS-TBT(LF)(SN)
MB700-0277 |  |  | Connector | 7 Pos | YES | JST CORPORATION | SM07B-PASS-TBT(LF)(SN) |  |  | SMT-7pos-2.00mm-7x1-RA | PA | Locking ramp | Connector Header Male Shrouded 7 Pos, 7x1, 2.00mm pitch, Right-Angle SMT | Header 7x1 | ..\Schematic\basic_components.SchLib | JST SM07B-PASS-TB | ..\PCB\basic_footprints.PcbLib | Digi-Key | 455-2648-1-ND | Heilind | JSTSM07B-PASS-TBT(LF)(SN)
MB700-0278 |  |  | Connector | 8 Pos | YES | JST CORPORATION | SM08B-PASS-TBT(LF)(SN) |  |  | SMT-8pos-2.00mm-8x1-RA | PA | Locking ramp | Connector Header Male Shrouded 8 Pos, 8x1, 2.00mm pitch, Right-Angle SMT | Header 8x1 | ..\Schematic\basic_components.SchLib | JST SM08B-PASS-TB | ..\PCB\basic_footprints.PcbLib | Digi-Key | 455-2649-1-ND | Heilind | JSTSM08B-PASS-TBT(LF)(SN)
MB700-0279 |  |  | Connector | 24 Pos | YES | TE CONNECTIVITY | 6-104069-2 |  |  | PTH-24pos-1.27mm-12x2-RA | AMPMODU 50 | Latch, Solder Clips | Connector Header Male Shrouded 24 Pos, 12x2, 1.27mm pitch, Right-Angle PTH | CONN 12x2 FFC | ..\Schematic\components.SchLib | TE 6-104069-2 | ..\PCB\basic_footprints.PcbLib | Digi-Key | A33551-ND | Mouser | 571-6-104069-2
MB700-0280 |  |  | Connector | 36 Pos | YES | SULLINS CONNECTOR SOLUTIONS | PPPC182LFBN-RC |  |  | PTH-36pos-2.54mm-18x2 |  | Gold finish | Connector Header Female Socket 36 Pins, 2 Rows, 2.54mm Pitch, PTH | Header 18x2 | ..\Schematic\basic_components.SchLib | HDR18x2PTH2.54MM FEMALE | ..\PCB\basic_footprints.PcbLib | Digi-Key | S7121-ND
MB700-0281 |  |  | Connector | 6 Pos | YES | SULLINS CONNECTOR SOLUTIONS | PPTC061LFBN-RC |  |  | PTH-6pos-2.54mm-6x1 |  | Tin Finish | Connector Header Female Socket 6 Pins, 1 Rows, 2.54mm Pitch, PTH | Header 6x1 | ..\Schematic\basic_components.SchLib | HDR6X1PTH2.54MM FEMALE | ..\PCB\basic_footprints.PcbLib | Digi-Key | S7004-ND
MB700-0282 |  |  | Connector | 5 Pos | YES | JST CORPORATION | B05B-PASK-1(LF)(SN) |  |  | PTH-5pos-2.00mm-5x1 | PA | Locking ramp, board guide (boss) | Connector Header Male Shrouded 5 Pos, 5x1, 2.00mm pitch, PTH | Header 5x1 | ..\Schematic\basic_components.SchLib | JST B05B-PASK-1 | ..\PCB\basic_footprints.PcbLib | Digi-Key | 455-2640-1-ND
MB700-0283 |  |  | Connector | 5 Pos | YES | JST CORPORATION | BM05B-PASS-1-TFT(LF)(SN) |  |  | SMT-5pos-2.00mm-5x1 | PA | Locking ramp, board guide (boss) | Connector Header Male Shrouded 5 Pos, 5x1, 2.00mm pitch, SMT | Header 5x1 | ..\Schematic\basic_components.SchLib | JST BM05B-PASS-1-TF | ..\PCB\basic_footprints.PcbLib | Digi-Key | 455-2640-1-ND
MB700-0284 |  |  | Connector | 4 Pos | YES | MOLEX | 39303045 |  |  | SMT-4pos-4.20mm-4x1-RA | Mini-Fit Jr | Lock Ramp, Board Lock | Connector Header Male Shrouded 4 Pos, 4x1, 4.20mm pitch, Right-Angle PTH | Header 4x1 | ..\Schematic\basic_components.SchLib | Molex 0039303045 | ..\PCB\basic_footprints.PcbLib | Digi-Key | WM18447-ND
MB700-0285 |  |  | Connector | SIM Card | YES | MOLEX | 470191501 |  |  | SMT-SIM_Card | 47019 |  | Connector SIM CARD PUSH-PULL SMD | Molex 47019 SIM Socket | ..\Schematic\components.SchLib | Molex 47019 SIM Socket | ..\PCB\basic_footprints.PcbLib | Digi-Key | 0470191501-ND
MB700-0286 |  |  | Switch | Snap Action | YES | E-SWITCH | SS075Q103F030V2A |  |  | PTH-SPDT NO-MOM RA | SS | Lever, Simulated Roller | Switch SNAP ACT SPDT 100MA 125V | Switch SPDT | ..\Schematic\basic_components.SchLib | E-Switch SS075Q103F030V2A | ..\PCB\basic_footprints.PcbLib | Digi-Key | EG4931-ND
MB700-0287 |  |  | Connector | 3 Pos | YES | JST CORPORATION | B03B-PASK-1(LF)(SN) |  |  | PTH-3pos-2.00mm-3x1 | PA | Locking ramp, board guide (boss) | Connector Header Male Shrouded 3 Pos, 3x1, 2.00mm pitch, PTH | Header 3x1 | ..\Schematic\basic_components.SchLib | JST B03B-PASK-1 | ..\PCB\basic_footprints.PcbLib | Digi-Key | 455-1833-ND
MB700-0288 |  |  | Switch | SPST-NO | YES | PANASONIC-ECG | ESE-11MV1 |  |  | SMT | ESE-11 | Overtravel Plunger | SWITCH DETECTOR SPST-NO 10MA 5V | Switch SPST | ..\Schematic\basic_components.SchLib | SWITCH Panasonic ESE-11MV9T | ..\PCB\basic_footprints.PcbLib | Digi-Key | P10866S-ND
MB700-0289 |  |  | Switch | SPST-NO | YES | PANASONIC-ECG | ESE-11MV9T |  |  | SMT | ESE-12 | Overtravel Plunger | SWITCH DETECTOR SPST-NO 10MA 5V | SWITCH SPST 4-pin | ..\Schematic\components.SchLib | SWITCH Panasonic ESE-11MV9T | ..\PCB\basic_footprints.PcbLib | Digi-Key | P15883SCT-ND
MB700-0290 |  |  | Switch | Snap Action | YES | E-SWITCH | SS075Q103F020V1A |  |  | PTH-SPDT NO-MOM Right Angle | SS | Lever, Simulated Roller | Switch SNAP ACT SPDT 100MA 125V Right Angle | Switch SPDT | ..\Schematic\basic_components.SchLib | E-Switch SS075Q103F020V1A | ..\PCB\basic_footprints.PcbLib | Digi-Key | EG4930-ND
MB700-0291 |  |  | Connector | 2 Pos | YES | JST CORPORATION | SM02B-GHS-TB(LF)(SN) |  |  | SMT-2pos-1.25mm-2x1-RA | GH | Locking Ramp | Connector Header Male Shrouded 2 Pos, 2x1, 1.25mm pitch, Right Angle SMT | Header 2x1 | ..\Schematic\basic_components.SchLib | JST SM02B-GHS-TB | ..\PCB\basic_footprints.PcbLib | Digi-Key | 455-1564-2-ND
MB700-0292 |  |  | Connector | 3 Pos | YES | JST CORPORATION | SM02B-LEASS-TF(LF)(SN) |  |  | SMT-2pos-1.8mm-2x1-RA | LEA | Solder Retention | Connector Header Male Shrouded 2 Pos, 2x1, 1.80mm pitch, LEA Series, Right Angle SMT | Header 2x1 | ..\Schematic\basic_components.SchLib | JST SM02B-LEASS-TF | ..\PCB\basic_footprints.PcbLib | Digi-Key | 455-2574-1-ND
MB700-0293 |  |  | Connector | 2 Pos | YES | MOLEX | 503763-0291 |  |  | SMT-2pos-1mm-5x1-RA | Pico-Lock | Positive Side Locks | Connector Header Male Shrouded 2 Pos, 2x1, 1.00mm pitch, Pico-Lock Series, Right Angle SMT | Header 2x1 | ..\Schematic\basic_components.SchLib | MOLEX 503763-0291 | ..\PCB\basic_footprints.PcbLib | Digi-Key | WM10654CT-ND
MB700-0294 |  |  | Connector | 5 Pos | YES | JST CORPORATION | BM05B-GHS-TBT(LF)(SN)(N) |  |  | SMT-5pos-1.25mm-5x1 | GH | Locking Ramp | Connector Header Male Shrouded 5 Pos, 2x1, 1.25mm pitch, GH Series, Vertical SMT | Header 5x1 | ..\Schematic\basic_components.SchLib | JST BM05B-GHS-TBT | ..\PCB\basic_footprints.PcbLib | Digi-Key | 455-1581-1-ND
MB700-0295 |  |  | Connector | 20 Pos | YES | SULLINS CONNECTOR SOLUTIONS | SBH21-NBPN-D10-ST-BK |  |  | PTH-20pos-2.00mm-10x2 | SBH | Keying Slot | Connector Shrouded Header 2MM 26POS GOLD, 10x2, PTH, VERT, Polorizing Key | Header 10x2 | ..\Schematic\basic_components.SchLib | Sullins SBH21-NBPN-D10-ST-BK | ..\PCB\basic_footprints.PcbLib | Digi-Key | S9021-ND
MB700-0296 |  |  | Connector | 34 Pos | YES | MOLEX | 87832-3414 |  |  | SMT-34pos-2.00mm-17x2 | Milli-Grid | Dual Friction Locks, Dual Side Slots, Center Polarization Slot | Connector Header Male Shrouded, 34 Pos, 17x2, 2.00mm pitch, Vertical SMT | Header 17x2 | ..\Schematic\basic_components.SchLib | MOLEX 87832-34XX | ..\PCB\basic_footprints.PcbLib | Digi-Key | 0878323414-ND
MB700-0297 |  |  | Connector | 34 Pos | YES | MOLEX | 87832-3422 |  |  | SMT-34pos-2.00mm-17x2 | Milli-Grid | Dual Friction Locks, Dual Side Slots, Center Polarization Slot, PCB Locator Pegs | Connector Header Male Shrouded, 34 Pos, 17x2, 2.00mm pitch, Vertical SMT | Header 17x2 | ..\Schematic\basic_components.SchLib | MOLEX 87832-34XX | ..\PCB\basic_footprints.PcbLib | Digi-Key | 0878323422-ND
MB700-0298 |  |  | Connector | 10 Pos | YES | JST CORPORATION | B10B-PASK-1(LF)(SN) |  |  | PTH-10pos-2.00mm-10x1 | PA | Locking ramp, board guide (boss) | Connector Header Male Shrouded 10 Pos, 10x1, 2.00mm pitch, PA Series, Vertical PTH | Header 10x1 | ..\Schematic\basic_components.SchLib | JST B10B-PASK-1 | ..\PCB\basic_footprints.PcbLib | Digi-Key | 455-1840-ND
MB700-0299 |  |  | Connector | 10 Pos | YES | JST CORPORATION | BM10B-PASS-1-TFT(LF)(SN) |  |  | SMT-10pos-2.00mm-10x1 | PA | Locking ramp, board guide (boss) | Connector Header Male Shrouded 10 Pos, 10x1, 2.00mm pitch, PA Series, Vertical SMT | Header 10x1 | ..\Schematic\basic_components.SchLib | JST BM10B-PASS-1-TF | ..\PCB\basic_footprints.PcbLib | Digi-Key | BM10B-PASS-1-TFT(LF)(SN)-ND

## Misc
MakerBot Part Number | Creation Part Number | Creation Part Number Cross | Component Type | Component Subtype | RoHS Compliant | Manufacturer 1 | Manufacturer Part Number 1 | Manufacturer 2 | Manufacturer Part Number 2 | Package | Features | Description | Library Ref | Library Path | Footprint Ref | Footprint Path | Supplier 1 | Supplier Part Number 1 | Alt Supplier 1 | Alt Supplier Part Number 1 | Supplier 2 | Supplier Part Number 2 | Alt Supplier 2 | Alt Supplier Part Number 2
MB800-0001 | MAK100-0017 |  | Varistor | USB ESD Protection | YES | AVX | USB0001DP |  |  | SMT-0603 | Vw= 18Vdc, 14Vac Vb = 120V, Ip = 10A C= 10pF | Varistor USB ESD Protection 18VDC 10A 10pF SMT-0603 | Varistor | ..\Schematic\basic_components.SchLib | 0603 | ..\PCB\basic_footprints.PcbLib | Digi-Key | 478-5761-1-ND | Mouser | 581-USB0001DP
MB800-0002 | MAK120-0005 |  | Fuse |  | YES | LITTELFUSE | 0217010.MXP |  |  | Cartridge_5mmx20mm | 250V 10A Fast Blow | Fuse 250V 10A Fast Blow Cartidge 5mmx20mm | Fuse | ..\Schematic\basic_components.SchLib |  |  | Digi-Key | F1727-ND | Mouser | 576-0217010.MXP
MB800-0003 | MAK120-0006 | MAK120-0007 | Fuse Holder |  | YES | Schurter Inc | 0031.8225 |  |  | SMT_5mmx20mm | 500V 10A 5mm x 20mm Cartridge Fuse | Fuse Holder 500V 10A 5mm x 20mm Catridge SMT | Fuse Holder | ..\Schematic\basic_components.SchLib | FUSE SCHURTER 0031.822x | ..\PCB\basic_footprints.PcbLib | Digi-Key | 486-1723-1-ND | Mouser | 693-0031.8225
MB800-0004 | MAK120-0007 | MAK120-0006 | Fuse Holder |  | YES | Schurter Inc | 0031.8221 |  |  | SMT_5mmx20mm | 500V 10A 5mm x 20mm Cartridge Fuse | Fuse Holder 500V 10A 5mm x 20mm Catridge SMT | Fuse Holder | ..\Schematic\basic_components.SchLib | FUSE SCHURTER 0031.822x | ..\PCB\basic_footprints.PcbLib | Digi-Key | 486-1260-ND | Mouser | 693-0031.8221
MB800-0005 | MAK120-0037 |  | Fuse | Polyswitch Resettable | YES | TE CONNECTIVITY | MINISMDC150F/16-2 |  |  | SMT-1812 | 16V 1.5A Hold, 2.9A Trip 0.11 Ohms | Fuse Polyswitch Resettable PTC 16V 1.5A Hold 2.9A Trip 0.11 Ohms SMT-1812 | Thermistor PTC | ..\Schematic\basic_components.SchLib | 1812 | ..\PCB\basic_footprints.PcbLib | Digi-Key | MINISMDC150F/16TR-ND | Mouser | 650-MINISMDC150F/16
MB800-0006 | MAK150-0019 |  | Test Point | Ground Post | YES | KEYSTONE ELECTRONICS | 4952 |  |  | PTH-63mil |  | Test Point Ground Post Loop PTH-63mm | Test Point | ..\Schematic\basic_components.SchLib | Testpoint KEYSTONE 4952 | ..\PCB\basic_footprints.PcbLib | Digi-Key | 4952K-ND | Mouser | 534-4952
MB800-0007 | MAK150-0096 |  | Test Point | Loop | YES | KEYSTONE ELECTRONICS | 5127 |  |  | PTH-63mil | Blue | Test Point Loop Blue PTH-63mil | Test Point | ..\Schematic\basic_components.SchLib | Testpoint KEYSTONE 5127 | ..\PCB\basic_footprints.PcbLib | Digi-Key | 5127K-ND | Mouser | 534-5127
MB800-0008 | MAK175-0001 |  | Program File | Bootloader | N/A | MAKERBOT | MAK175-0001 |  |  |  | MightyBoard, ATMEGA1280 | Bootloader Program File for ATMEGA1280, Mighty Board | MISC bootloader | ..\Schematic\components.SchLib
MB800-0009 | MAK175-0004 |  | Program File | Bootloader | N/A | MAKERBOT | MAK175-0004 |  |  |  | MightyScan, ATMEGA32U4 | Bootloader Program File for ATMEGA32U4, Mighty Scan | MISC bootloader | ..\Schematic\components.SchLib
MB800-0010 | MAK195-0001 |  | Antenna | Ceramic Chip | YES | JOHANSON TECHNOLOGY | 2500AT44M0400E |  |  | SMT-8mmx1mm | 2.3-2.7GHz 3W 0.5dB 50 Ohm | Antenna Ceramic Chip 2.3-2.7GHz 3W 0.5dB 50 Ohm SMT | Antenna | ..\Schematic\basic_components.SchLib | ANT Johanson 2500AT44M0400E | ..\PCB\basic_footprints.PcbLib | Digi-Key | 712-1403-2-ND | Mouser | 609-2500AT44M0400E
MB800-0011 | MAK195-0004 |  | Antenna | Ceramic Chip | YES | JOHANSON TECHNOLOGY | 2450AT43B100E |  |  | SMT-7mmx2mm | 2.4-2.5GHz 2W -0.5dB 50 Ohm | Antenna Ceramic Chip 2.4-2.5GHz 2W -0.5dB 50 Ohm SMT | Antenna | ..\Schematic\basic_components.SchLib | ANT Johanson 2450AT43B100E | ..\PCB\basic_footprints.PcbLib | Digi-Key | 712-1010-2-ND | Mouser | 609-2450AT43B100E
MB800-0012 | MAK220-0001 |  | EMI Contact |  | YES | WURTH ELECTRONICS | 331221602040 |  |  | SMT_10mmx4mm | Gold Plated CuBe | EMI Contact Finger 6mm Gold Plated SMT | Contact | ..\Schematic\basic_components.SchLib | WURTH 331221602040 | ..\PCB\basic_footprints.PcbLib | Digi-Key | 732-4259-2-ND | Mouser | 710-331221602040
MB800-0013 | MAK290-0001 |  | Thermocouple |  | TBD | East Coast Sensors | X28914-6280 | QUANTEM CORPORATION | 223-15074-01 |  | K Type | Thermocouple K Type 3in length leads | Thermocouple | ..\Schematic\basic_components.SchLib | TC HEADER 2x1 | ..\PCB\basic_footprints.PcbLib | East Coast Sensors | X28914-6280 |  |  | QUANTEM CORPORATION | 223-15074-01
MB800-0014 |  |  | Test Point | SMT | YES | MAKERBOT | MB800-0014 |  |  | SMT-24mil |  | Test Point 24mil Pad SMT | Test Point No BOM | ..\Schematic\basic_components.SchLib | Testpoint 24mil | ..\PCB\basic_footprints.PcbLib
MB800-0015 |  |  | Test Point | SMT | YES | MAKERBOT | MB800-0015 |  |  | SMT-48mil |  | Test Point 48mil Pad SMT | Test Point No BOM | ..\Schematic\basic_components.SchLib | Testpoint 48mil | ..\PCB\basic_footprints.PcbLib
MB800-0016 |  |  | Test Point | Loop | YES | KEYSTONE ELECTRONICS | 5010 |  |  | PTH-63mil | Red | Test Point Loop Red PTH-63mil | Test Point | ..\Schematic\basic_components.SchLib | Testpoint KEYSTONE 5010 | ..\PCB\basic_footprints.PcbLib | Digi-Key | 5010K-ND | Mouser | 534-5010
MB800-0017 |  |  | Test Point | Loop | YES | KEYSTONE ELECTRONICS | 5014 |  |  | PTH-63mil | Yellow | Test Point Loop Yellow PTH-63mil | Test Point | ..\Schematic\basic_components.SchLib | Testpoint KEYSTONE 5014 | ..\PCB\basic_footprints.PcbLib | Digi-Key | 5014K-ND | Mouser | 534-5014
MB800-0018 |  |  | Test Point | Loop | YES | KEYSTONE ELECTRONICS | 5019 |  |  | SMT-150milx80mil | Loop | Test Point Loop SMT | Test Point | ..\Schematic\basic_components.SchLib | Testpoint Keystone 5019 | ..\PCB\basic_footprints.PcbLib | Digi-Key | 5019KTR-ND | Mouser | 534-5019
MB800-0019 |  |  | Test Point | PTH | YES | MAKERBOT | MB800-0019 |  |  | PTH-15mil | Probe Point | Test Point 15mil hole in 25mil Rect Pad PTH | Test Point No BOM | ..\Schematic\basic_components.SchLib | Testpoint 15/25 PTH | ..\PCB\basic_footprints.PcbLib
MB800-0020 |  |  | Test Point | PTH | YES | MAKERBOT | MB800-0020 |  |  | PTH-30mil | Probe Point | Test Point 30mil hole in 50mil Rect Pad PTH | Test Point No BOM | ..\Schematic\basic_components.SchLib | Testpoint 30/50 PTH | ..\PCB\basic_footprints.PcbLib
MB800-0021 |  |  | Fiducial | 1mm | YES | MAKERBOT | MB800-0021 |  |  | SMT-1mm | 1mm Fiducial | Fiducial 1 mm | Fiducial | ..\Schematic\basic_components.SchLib | Fiducial_1_0mm | ..\PCB\basic_footprints.PcbLib
MB800-0022 |  |  | Fiducial | 20mil | YES | MAKERBOT | MB800-0022 |  |  | SMT-20mil | 20mil Fiducial | Fiducial 20mil | Fiducial | ..\Schematic\basic_components.SchLib | Fiducial_20mil | ..\PCB\basic_footprints.PcbLib
MB800-0023 |  |  | Fiducial | 40mil | YES | MAKERBOT | MB800-0023 |  |  | SMT-40mil | 40mil Fiducial | Fiducial 40mil | Fiducial | ..\Schematic\basic_components.SchLib | Fiducial_40mil | ..\PCB\basic_footprints.PcbLib
MB800-0024 |  |  | Mount Hole | M2.5 | YES | MAKERBOT | MB800-0024 |  |  | PTH-M2.5 |  | Mounting Hole for M2.5 Screw | Mount Hole Plated | ..\Schematic\basic_components.SchLib | Mount Hole M2.5 | ..\PCB\basic_footprints.PcbLib
MB800-0025 |  |  | Mount Hole | M3 | YES | MAKERBOT | MB800-0025 |  |  | PTH-M3 |  | Mounting Hole for M3 Screw | Mount Hole Plated | ..\Schematic\basic_components.SchLib | Mount Hole M3 Plated | ..\PCB\basic_footprints.PcbLib
MB800-0026 |  |  | Mount Hole | 3mm | YES | MAKERBOT | MB800-0026 |  |  | PTH-5mm |  | Mounting Hole, 3mm dia, 5mm pad | Mount Hole Plated | ..\Schematic\basic_components.SchLib | Mount Hole 3mm | ..\PCB\basic_footprints.PcbLib
MB800-0027 | MAK175-0020 |  | Program File | MCU | TBD | MAKERBOT | MAK175-0020 |  |  |  | Brooklyn Motor Driver | Program File for ATxmega8E5, Brooklyn Motor Driver | MISC Program | ..\Schematic\components.SchLib
MB800-0028 | MAK175-0019C |  | Program File | MCU | TBD | MAKERBOT | MAK175-0019C |  |  |  |  | IC,PREPROGRAMMED, MCU, ATXMEGA | MISC Program | ..\Schematic\components.SchLib
MB800-0029 | MAK175-0019B |  | Program File | MCU | TBD | MAKERBOT | MAK175-0019B |  |  |  |  | IC,PREPROGRAMMED, MCU, ATXMEGA | MISC Program | ..\Schematic\components.SchLib
MB800-0030 | MAK175-0019 |  | Program File | MCU | TBD | MAKERBOT | MAK175-0019 |  |  |  |  | IC,PREPROGRAMMED, MCU, ATXMEGA | MISC Program | ..\Schematic\components.SchLib
MB800-0031 | MAK175-0018 |  | Program File | NOR Flash | TBD | MAKERBOT | MAK175-0018 |  |  |  |  | IC, PREPROGRAMMED, FLASH, N25Q | MISC Program | ..\Schematic\components.SchLib
MB800-0032 | MAK175-0017 |  | Program File | MCU | TBD | MAKERBOT | MAK175-0017 |  |  |  |  | IC ATTINY20 QFN20 PREPROGRAMME | MISC Program | ..\Schematic\components.SchLib
MB800-0033 | MAK175-0016 |  | Program File | MCU | TBD | MAKERBOT | MAK175-0016 |  |  |  |  | IC ATXMEGA128A4U QFN44 PREPROG | MISC Program | ..\Schematic\components.SchLib
MB800-0034 | MAK175-0015A |  | Program File | NOR Flash | TBD | MAKERBOT | MAK175-0015A |  |  |  |  | IC, PREPROGRAMMED, FLASH, N25Q | MISC Program | ..\Schematic\components.SchLib
MB800-0035 | MAK175-0009 |  | Program File | MCU | TBD | MAKERBOT | MAK175-0009 |  |  |  |  | IC, PIC10F202T, PREPROGRAMMED | MISC Program | ..\Schematic\components.SchLib
MB800-0036 | MAK175-0003 |  | Program File | MCU | TBD | MAKERBOT | MAK175-0003 |  |  |  |  | IC, PREPROGRAMMED, MCU, ATMEGA | MISC Program | ..\Schematic\components.SchLib
MB800-0037 | MAK175-0002 |  | Program File | MCU | TBD | MAKERBOT | MAK175-0002 |  |  |  |  | IC, PREPROGRAMMED, MCU, ATMEGA | MISC Program | ..\Schematic\components.SchLib
MB800-0038 |  |  | PCB Fab | Generic Bare | YES |  | MB800-0038 |  |  |  |  | Fab Generic Bare | PCB Fab | ..\Schematic\basic_components.SchLib
MB800-0039 | MAK320-0002 |  | Heater |  |  | Tutco | CH93049 | Marathon | HR12010M | PTH-Leads |  | Heater Cartridge 40W @ 12V with 3in leads | Heater | ..\Schematic\basic_components.SchLib | HDR2x1PTH2.54MM_NOBODY | ..\PCB\basic_footprints.PcbLib | Tutco | CH93049 | Marathon | HR12010M
MB800-0040 |  |  | Drawing Number |  | N/A | MAKERBOT | MB800-0040 |  |  |  |  | EPDM Drawing Number | EPDM Drawing | ..\Schematic\basic_components.SchLib
MB800-0041 |  |  | Bare Copper | Landing Pad | N/A | MAKERBOT | MB800-0041 |  |  |  |  | Bare Copy Landing Pad 1.5in x 2.0in | Contact | ..\Schematic\basic_components.SchLib | Pad 1.5in X 2in | ..\PCB\basic_footprints.PcbLib
MB800-0042 |  |  | Serial Tag | PCB | N/A |  | MB800-0042 |  |  |  |  | PCB Serial Tag | PCB Serial Tag | ..\Schematic\basic_components.SchLib |  | ..\PCB\basic_footprints.PcbLib
MB800-0043 |  |  | SKU Number |  | N/A | MAKERBOT | MB800-0043 |  |  |  |  | MERP / SKU Number | SKU Number | ..\Schematic\basic_components.SchLib
MB800-0044 |  |  | Fuse | PTC | YES | LITTELFUSE | 1206L300SLWR |  |  | SMT-1206 | 6VDC 3A Hold 6A Trip | Fuse Resettable PTC 6V 3A Hold 6A Trip 0.003 Ohms SMT-1206 | Thermistor PTC | ..\Schematic\basic_components.SchLib | 1206 | ..\PCB\basic_footprints.PcbLib | Arrow | 1206L300SLWR | Digi-Key | F4152CT-ND
MB800-0045 |  |  | Fuse | PTC | YES | BOURNS INC | MF-LSMF300/24X-2 |  |  | SMT-2920 |  | Fuse, PTC, 24V, 3A Hold, 5.2A Trip, 0.075 Ohm Max, SMT-2920 | PTC Fuse | ..\Schematic\basic_components.SchLib | 2920 | ..\PCB\basic_footprints.PcbLib | Digi-Key | MF-LSMF300/24X-2CT-ND | Mouser | 652-MF-LSMF300/24X-2
MB800-0046 |  |  | Fuse | PTC | YES | BEL FUSE | 0ZCF0185FF2C |  |  | SMT-2920 |  | Fuse, PTC, 33V, 1.85A Hold, 3.7A Trip, 0.150 Ohm Max, SMT-2920 | PTC Fuse | ..\Schematic\basic_components.SchLib | 2920 | ..\PCB\basic_footprints.PcbLib | Digi-Key | 507-1747-2-ND | Mouser | 530-0ZCF0185FF2C
MB800-0047 |  |  | Thermistor | NTC | YES | MURATA | NCP18XH103F03RB |  |  | SMT-0603 | Resistance Tolerance +/-1%, Beta +/-1% | Thermistor, 10k, Resistance Tolerance +/-1%, Beta +/-1%, SMT-0603 | Thermistor NTC | ..\Schematic\basic_components.SchLib | 0603 | ..\PCB\basic_footprints.PcbLib | Digi-Key | 490-4800-2-ND | Mouser | 81-NCP18XH103F03RB
MB800-0048 |  |  | Fuse | PTC | YES | BEL FUSE | 0ZCJ0020FF2E |  |  | SMT-1206 |  | Fuse, PTC, 30V, 0.2A Hold, 0.4A Trip, 2.5 Ohm Max, SMT-1206 | PTC Fuse | ..\Schematic\basic_components.SchLib | 1206 | ..\PCB\basic_footprints.PcbLib | Digi-Key | 507-1797-2-ND | Mouser | 530-0ZCJ0020FF2E
MB800-0049 |  |  | Buzzer | Piezo | YES | MURATA | PKLCS1212E4001-R1 |  |  | SMT-12mmx12mm | 3Vp-p Test, 25V Max | Buzzer, Piezo, 12mmx12mmx3mm, 3Vp-p, 25V Max, NON-WASHABLE | Piezo Buzzer | ..\Schematic\basic_components.SchLib | Murata PKLCS Series | ..\PCB\basic_footprints.PcbLib | Digi-Key | 490-4683-2-ND | Mouser | 81-PKLCS1212E4001
MB800-0050 |  |  | Mount Hole | M3 | YES | MAKERBOT | MB800-0050 |  |  | NPTH-M3 |  | Mounting Hole for M3 Screw | Mount Hole Plated | ..\Schematic\basic_components.SchLib | Mount Hole M3 Non-Plated | ..\PCB\basic_footprints.PcbLib
MB800-0051 |  |  | PCB Fab | Brooklyn RevG Fab | YES
MB800-0052 |  |  | Speaker | 8-ohm | YES | CUI Inc | CLS0231-L152 |  |  |  | 650Hz~18kHz frequency range, 1.5W max | 23mm diameter 8-ohm speaker, 89dB, rated for 1W | Speaker | ..\Schematic\basic_components.SchLib |  |  | Digi-Key | 102-1561-ND
MB800-0053 |  |  | Crimp Pins | Molex | YES | MOLEX | 0039000038 |  |  | INL-14.7mmx2.9mm | Tin Plated | Molex Mini-Fit Jr Crimp Pin 18-24 AWG Wire, Inline | Test Point | ..\Schematic\basic_components.SchLib |  |  | Digi-Key | WM2501CT-ND
MB800-0054 |  |  | Antenna | Dualband | YES | Pulse | W3006 |  |  | SMT-10mmx3.2mm | Omni Directional | Dual Band WLAN Ceramic Chip Antenna, 2.4GHz / 5GHz | Antenna | ..\Schematic\basic_components.SchLib | ANT PULSE W3006 | ..\PCB\basic_footprints.PcbLib | Digi-Key | 553-1673-1-ND | Mouser | 673-W3006
MB800-0055 |  |  | Jumper | SMT | YES | MAKERBOT | MB800-0053 |  |  |  |  | SMT Jumper Pads 0402 Size | Jumper | ..\Schematic\basic_components.SchLib | JUMPER 0402 | ..\PCB\basic_footprints.PcbLib
MB800-0056 |  |  | Heater | Cartridge | YES | Tutco | 110071 |  |  | PTH-Leads |  | Heater Cartridge 60W @ 36V | Heater | ..\Schematic\basic_components.SchLib
MB800-0057 |  |  | Jumper | SMT | YES | MAKERBOT | MB800-0057 |  |  |  |  | SMT Jumper Pads 0603 Size | Jumper | ..\Schematic\basic_components.SchLib | JUMPER 0603 | ..\PCB\basic_footprints.PcbLib
MB800-0058 |  |  | Jumper | SMT | YES | MAKERBOT | MB800-0058 |  |  |  |  | SMT Jumper Pads Round | Jumper | ..\Schematic\basic_components.SchLib | Jumper Round | ..\PCB\basic_footprints.PcbLib
MB800-0059 |  |  | Jumper | SMT | YES | MAKERBOT | MB800-0059 |  |  |  |  | SMT Jumper Pads Semi-circle | Jumper | ..\Schematic\basic_components.SchLib | JUMPER SEMICIRCLE | ..\PCB\basic_footprints.PcbLib
MB800-0060 |  |  | Jumper | SMT | YES | MAKERBOT | MB800-0060 |  |  |  |  | SMT Jumper Pads Square | Jumper | ..\Schematic\basic_components.SchLib | JUMPER SQUARE | ..\PCB\basic_footprints.PcbLib
MB800-0061 |  |  | Mount Hole | M2 | YES | MAKERBOT | MB800-0061 |  |  | NPTH-M2 |  | Mounting Hole for M2 Screw | Mount Hole Plated | ..\Schematic\basic_components.SchLib | Mount Hole M2 Non-Plated | ..\PCB\basic_footprints.PcbLib
MB800-0062 |  |  | Mount Hole | PEM Standoff | YES | MAKERBOT | MB800-0062 |  |  | PTH-4mm |  | Mounting Hole for SSA-4mm | Mount Hole Plated | ..\Schematic\basic_components.SchLib | Mount Hole SSA-4mm Plated | ..\PCB\basic_footprints.PcbLib
MB800-0063 |  |  | PCB Fab | Gowanus RevE Bare | YES |  | MB800-0063 |  |  |  |  | PCB Fab Gowanus RevE Bare | PCB Fab | ..\Schematic\basic_components.SchLib
MB800-0064 |  |  | Program File | MCU | YES | MAKERBOT | MB800-0064 |  |  |  | Gowanus, Firmware V2.0 | Program File Gowanus_Bootloader_v2_0.hex, Pre-Programmed, Marked | MISC Program | ..\Schematic\components.SchLib
MB800-0065 |  |  | PCB Fab | Queens RevF Bare | YES |  | MB800-0065 |  |  |  |  | PCB Fab Queens RevF Bare | PCB Fab | ..\Schematic\basic_components.SchLib
MB800-0066 |  |  | LCD | 16x2 | YES | ADAFRUIT | Adafruit 398 | Sparkfun | LCD-10862 | 16x2 LCD | Basic 16x2 Character LCD - RGB Backlight 5V | Basic 16x2 Character LCD - RGB Backlight 5V | LCD 16x2 RGB | ..\Schematic\components.SchLib | LCD16x2 | ..\PCB\basic_footprints.PcbLib | Adafruit | 398 | Sparkfun | LCD-10862
MB800-0067 |  |  | Fuse | PTC | YES | BEL FUSE | 0ZCJ0050FF2G |  |  | SMT-1206 | 8VDC 0.5 Hold 1A Trip | PTC Resettable Fuse 8V 500mA Ih Surface Mount 1206 (3216 Metric), Concave | Thermistor PTC | ..\Schematic\basic_components.SchLib | 1206 | ..\PCB\basic_footprints.PcbLib | Digi-Key | 507-1802-1-ND
MB800-0068 |  |  | Breadboard |  | YES |  |  |  |  | PTH | 10x10 2.54mm Breadboard | Feature 10x10 2.54mm Breadboard | BREADBOARD | ..\Schematic\components.SchLib | 10x10 Breadboard | ..\PCB\basic_footprints.PcbLib

## LED
MakerBot Part Number | Creation Part Number | Creation Part Number Cross | Component Type | Component Subtype | RoHS Compliant | Manufacturer 1 | Manufacturer Part Number 1 | Manufacturer 2 | Manufacturer Part Number 2 | Package | Forward Voltage | Wavelength | Color | Brightness | Description | Library Ref | Library Path | Footprint Ref | Footprint Path | Supplier 1 | Supplier Part Number 1 | Alt Supplier 1 | Alt Supplier Part Number 1 | Supplier 2 | Supplier Part Number 2 | Alt Supplier 2 | Alt Supplier Part Number 2
MB900-0001 | MAK140-0002 |  | LED | Green | YES | DIALIGHT | 598-8170-107F |  |  | SMT-0805 | 3.2V @ 20mA | 566nm | Green | 20mcd | Green LED, 3.2V @ 20mA, 20mcd, 0805 | LED | ..\Schematic\basic_components.SchLib | LED 0805 | ..\PCB\basic_footprints.PcbLib | Digi-Key | 350-2044-6-ND | Mouser | 645-598-8170-107F
MB900-0002 | MAK140-0003 |  | LED | Red | YES | DIALIGHT | 597-6001-607F |  |  | SMT-1206 | 2.4V @ 20mA | 631nm | Red | 149mcd | Red LED, 2.4V @ 20mA, 149mcd, 1206-reverse mount | LED | ..\Schematic\basic_components.SchLib | LED 1206 Reverse-Mount | ..\PCB\basic_footprints.PcbLib | Digi-Key | 350-2312-6-ND | Mouser | 645-597-6001-607F
MB900-0003 | MAK140-0004 |  | LED | Red | YES | DIALIGHT | 598-8110-107F |  |  | SMT-0805 | 2.2V @ 20mA | 635nm | Red | 40mcd | Red LED, 2.2V @ 20mA, 40mcd, 0805 | LED | ..\Schematic\basic_components.SchLib | LED 0805 | ..\PCB\basic_footprints.PcbLib | Digi-Key | 350-2038-1-ND | Mouser | 645-598-8110-107F
MB900-0004 | MAK140-0005 |  | LED | Yellow | YES | DIALIGHT | 598-8140-107F |  |  | SMT-0805 | 2V @ 20mA | 593nm | Yellow | 130mcd | Yellow LED, 2V @20mA, 130mcd, 0805 | LED | ..\Schematic\basic_components.SchLib | LED 0805 | ..\PCB\basic_footprints.PcbLib | Digi-Key | 350-2041-2-ND | Mouser | 645-598-8140-107F
MB900-0005 | MAK140-0007 |  | LED | Green | YES | CHICAGO MINIATURE LAMP (CML) | 5306H5 |  |  | PTH-T1_3/4_RA | 2.2V @ 10mA | 563nm | Green | 10mcd | Green LED, 2.2V @ 10mA, 10mcd, Right-angle PTH | LED | ..\Schematic\basic_components.SchLib | LED 5306 Series | ..\PCB\basic_footprints.PcbLib | Digi-Key | 607-5306H5 | Mouser | L20175-ND
MB900-0006 | MAK140-0008 |  | LED | RGB | YES | CREE | CLP6C-FKB-CM1Q1H1BB7R3R3 |  |  | SMT-PLCC6 | 2.0V / 3.2V /3.2V @ 20mA | 621nm / 530nm / 470nm | RGB | 915mcd / 1820mcd / 457mcd | RGB LED, R=2.0V, G=3.2V, B=3.2V @ 20mA, PLCC6 | LED CLP6C-FKB | ..\Schematic\components.SchLib | LED CREE CLP6C-FKB | ..\PCB\basic_footprints.PcbLib | Digi-Key | CLP6C-FKB-CM1Q1H1BB7R3R3CT-ND | Mouser | 941-P6CFKBCM1Q1H17R3
MB900-0007 | MAK140-0009 |  | LED | Red | YES | OSRAM OPTO SEMI | LS Q971-KN-1 |  |  | SMT-0603 | 1.9V @ 20mA | 628nm | Red | 11mcd | OBSOLETE Red LED, 1.9V @20mA, 11mcd, 0603 | LED | ..\Schematic\basic_components.SchLib | LED 0603 | ..\PCB\basic_footprints.PcbLib | Digi-Key | 475-3016-6-ND | Mouser | 720-LSQ971-KN-1
MB900-0008 | MAK140-0010 |  | LED | White | YES | OSRAM OPTO SEMI | LW A6SG-V2BA-JKPL-ZI |  |  | SMT-4.2mmx3.8mmx4.2mm | 3.2V @ 20mA | 5600K | White | 1800mcd | White LED, 3.2V @ 20mA, 1800mcd, Right-angle SMT | LED LW-A6SG | ..\Schematic\components.SchLib | LED OSRAM LW | ..\PCB\basic_footprints.PcbLib | Mouser | 720-LWA6SGV2BAJKPLZI
MB900-0009 | MAK140-0011 |  | LED | RGB | YES | OSRAM OPTO SEMI | LRTBC9TP-CWD5-1+D5E7-25+A |  |  | SMT-3.3mmx4.7mmx1.05mm | 2.1V / 3.4V / 3.3V @ 140mA | 625nm / 528nm / 470nm | RGB | 5400mcd / 9500mcd / 3295mcd | Hi-power RGB LED, R=2.1V, G=3.4V, B=3.3V @ 140mA | LED LRTB C9TP | ..\Schematic\components.SchLib | LED OSRAM LTRB | ..\PCB\basic_footprints.PcbLib | Digi-Key | 475-2898-1-ND | Mouser | 720-LRTBC9TPCWD5725A
MB900-0010 | MAK140-0012 |  | LED | White Array | YES | CREE | CLP6B-MKW-CB0E0133 |  |  | SMT-PLCC6 | 3.8V @ 50mA | 3200K | White | 12550mcd | White LED Array, 3.8V @ 50mA, 12550mcd, PLCC6 | LED CLP6B-MKW | ..\Schematic\components.SchLib | LED CREE CLP6C-MKW | ..\PCB\basic_footprints.PcbLib | Digi-Key | CLP6B-MKW-CB0E0133-ND | Mouser | 941-CLP6BMKWCB0E0133
MB900-0011 |  |  | LED | Red/Green | YES | LITE-ON | LTST-C155KGJRKT |  |  | SMT-1210 | 2V Red. 2V Green | 631nm, 571nm | Red/Green | 45mcd Red, 35mcd Green | Bicolor LED, Red/Green, 2V @20mA, 35/45mcd, 1210 | LED Red/Green 2 | ..\Schematic\basic_components.SchLib | LED DUAL 1210 | ..\PCB\basic_footprints.PcbLib | Digi-Key | 160-1409-1-ND | Mouser | 859-LTST-C155KGJRKT
MB900-0012 |  |  | LED | Yellow | YES | OSRAM OPTO SEMI | LY Q976-P1S2-36 |  |  | SMT-0603 | 2V @ 20mA | 587nm | Yellow | 280mcd | OBSOLETE Yellow LED, 2V @20mA, 280mcd, 0603 | LED | ..\Schematic\basic_components.SchLib | LED 0603 | ..\PCB\basic_footprints.PcbLib | Digi-Key | 475-2558-1-ND | Mouser | 720-LYQ976-P1S2-36
MB900-0013 |  |  | LED | Red | YES | CREE | C4SMC-RGF-CU0W0BB2 |  |  | PTH-4mm | 2V @ 20mA | 621nm | Red | 2800mcd | Red LED, 2V @ 20mA, 2800mcd, Oval PTH | LED | ..\Schematic\basic_components.SchLib | LED CREE C4SMC-RGF | ..\PCB\basic_footprints.PcbLib | Mouser | 941-C4SMCRGFCU0W0BB2
MB900-0014 |  |  | LED | Green | YES | CREE | C4SMC-GGF-CW0Y0792 |  |  | PTH-4mm | 3V @ 20mA | 527nm | Green | 5900 mcd | Green LED, 3V @ 20mA, 5900mcd, Oval PTH | LED | ..\Schematic\basic_components.SchLib | LED CREE C4SMC-RGF | ..\PCB\basic_footprints.PcbLib | Mouser | 941-C4SMCGGFCW0Y0792
MB900-0015 |  |  | LED | Green | YES | ROHM | SML-P11MTT86 |  |  | SMT-0402 | 1.9V @ 1mA | 569nm | Green | 2.1mcd | Green LED, 1.9V @ 1mA, 2.1mcd, 0402 | LED | ..\Schematic\basic_components.SchLib | LED 0402 | ..\PCB\basic_footprints.PcbLib | Digi-Key | 511-1652-1-ND
MB900-0016 |  |  | LED | Red | YES | LITE-ON | LTM-8522HR |  |  | 18-DIP (0.600", 15.24mm) | (2.8 - 3.5VLed) | 635nm (Peak) | Red | 800-2400 ucd | 3 Bit 7-SEG LED RED Serial Input | LED LTM-8522HR | ..\Schematic\components.SchLib | LED 7-SEGMENT 3-DIGITS | ..\PCB\basic_footprints.PcbLib | Digi-Key | 160-1980-5-ND | Mouser | 859-LTM-8522HR
MB900-0017 |  |  | LED | Red | YES | LITE-ON | LTC-4627JR |  |  | 16-DIP (0.400", 10.16mm) | 2V 20mA | 639nm | Red | 0.65mcd | LED 7-SEG .4" 4DGT SUPER RED CA | LED LTC-4627JR | ..\Schematic\components.SchLib | LED 7-SEGMENT 4-DIGITS | ..\PCB\basic_footprints.PcbLib | Digi-Key | 160-1550-5-ND | Mouser | 859-LTC-4627JR
MB900-0018 |  |  | LED | Red | YES | DIALIGHT | 5975111407F |  |  | SMT-0805 | 1.7V @ 20mA | 647nm | Red | 11.7mcd | Red LED, 1.7 @20mA, 11.7mcd, 0805 | LED | ..\Schematic\basic_components.SchLib | LED 0805 | ..\PCB\basic_footprints.PcbLib | Digi-Key | 350-2951-2-ND | Mouser | 645-597-5111-407F
MB900-0019 |  |  | LED | Green | YES | DIALIGHT | 5975311407F |  |  | SMT-0805 | 2.1V @ 20mA | 567nm | Green | 6.4mcd | Green LED, 2.1 @20mA, 6.4mcd, 0805 | LED | ..\Schematic\basic_components.SchLib | LED 0805 | ..\PCB\basic_footprints.PcbLib | Digi-Key | 350-2437-1-ND | Mouser | 645-597-5311-407F
MB900-0020 |  |  | LED | Yellow | YES | LITE-ON | LTST-C190KSKT | Dialight | 5988040107F | SMT-0603 | 2V @ 20mA | 593nm | Yellow | 140mcd | Yellow LED, 2V @ 20mA, 140mcd, 0603 | LED | ..\Schematic\basic_components.SchLib | LED 0603 | ..\PCB\basic_footprints.PcbLib | Arrow | LTST-C190KSKT | Digi-Key | 160-1437-1-ND | Arrow | 5988040107F | Digi-Key | 350-2032-1-ND
MB900-0021 |  |  | LED | Red/Green | YES | KINGBRIGHT | APBA3010SURKCGKC-GX |  |  | SMT-3mmx2mmx1mm | 1.95 Red, 2.1 Green | 630nm, 570nm | Red/Green | 300mcd Red, 70mcd Green | Bicolor LED, Red/Green, 1.95/2V @20mA, 35/45mcd, RT Angle | LED Red/Green CA | ..\Schematic\basic_components.SchLib | KINGBRIGHT 3mmx2mm RT ANGLE LED | ..\PCB\basic_footprints.PcbLib | Digi-Key | 754-1587-1-ND | Mouser | 604-APBA3010SURKCGKC
MB900-0022 |  |  | LED | Green | YES | OSRAM OPTO SEMI | LG R971-KN-1 |  |  | SMT-0805 | 2.2V @ 20mA | 572nm | Green | 26.05mcd | Green LED, 2.2V @ 20mA, 26.05mcd, 0805 | LED | ..\Schematic\basic_components.SchLib | LED 0805 | ..\PCB\basic_footprints.PcbLib | Digi-Key | 475-1410-2-ND | Mouser | 720-LGR971-KN-1
MB900-0023 |  |  | LED | Cool White | YES | CREE | CLP6B-WKW-CD0E0453 |  |  | SMT-PLCC6 | 3.8V @ 50mA | 6800K | White, Cool | 14600mcd | White LED Array, 3.8V @ 50mA, 14600mcd, PLCC6 | LED CLP6B-MKW | ..\Schematic\components.SchLib | LED CREE CLP6C-FKB | ..\PCB\basic_footprints.PcbLib | Digi-Key | CLP6B-WKW-CD0E0453TR-ND | Mouser | 941-CLP6BWKWCD0E0453
MB900-0024 |  |  | LED | RGB | YES | CREE | CLV1A-FKB-CJ1M1F1BB7R4S3 |  |  | SMT-PLCC4 | 2V / 3.2V / 3.2V @ 20mA | 621.5nm / 530nm / 470nm | RGB | 675mcd / 1055mcd / 337mcd | RGB LED, R=2.0V, G=3.2V, B=3.2V @ 20mA, PLCC4 | LED RGB CA | ..\Schematic\basic_components.SchLib | LED CREE CLV1A-FKB | ..\PCB\basic_footprints.PcbLib | Arrow | CLV1A-FKB-CJ1M1F1BB7R4S3 | Digi-Key | CLV1A-FKB-CJ1M1F1BB7R4S3CT-ND
MB900-0025 |  |  | LED | White | YES | LITE-ON | LTW-670DS-EL |  |  | SMT-PLCC2 | 3.3V @ 20mA | 460nm | White | 1400mcd | White LED, 3.3V @ 20mA, 1400mcd, PLCC2 | LED | ..\Schematic\basic_components.SchLib | LED LITE-ON LTW-670 | ..\PCB\basic_footprints.PcbLib | Arrow | LTW-670DS-EL | Digi-Key | 160-2044-1-ND
MB900-0026 |  |  | LED | Orange | YES | OSRAM OPTO SEMI | LO L296-Q2S1-24-Z | Kingbrite | APT1608SECK | SMT-0603 | 2.1V @20mA | 605nm | Orange | 160mcd | Orange LED 2.1V @ 20mA, 160mcd, 0603 | LED | ..\Schematic\basic_components.SchLib | LED 0603 | ..\PCB\basic_footprints.PcbLib | Digi-Key | 475-2739-1-ND |  |  | Digi-Key | 754-1120-1-ND
MB900-0027 |  |  | LED | Red | YES | OSRAM OPTO SEMI | LS Q976-NR-1 |  |  | SMT-0603 | 2V @ 20mA | 633nm | Red | 28mcd | Red LED 2V @ 20mA, 28mcd, 0603 | LED | ..\Schematic\basic_components.SchLib | LED 0603 | ..\PCB\basic_footprints.PcbLib | Arrow | LSQ976-NR-1-Z | Digi-Key | 475-2512-1-ND
MB900-0028 |  |  | LED | Red | YES | OSRAM OPTO SEMI | LH R974-LP-1 |  |  | SMT-0805 | 1.8V @ 20mA | 645nm | Red | 41mcd | Red LED, 1.8V @ 20mA, 41mcd, 0805 | LED | ..\Schematic\basic_components.SchLib | LED 0805 | ..\PCB\basic_footprints.PcbLib | Digi-Key | 475-1415-2-ND | Mouser | 720-LHR974-LP-1
MB900-0029 |  |  | LED | Blue | YES | LITE-ON | LTST-C191TBKT |  |  | SMT-0603 | 3.3V @ 20mA | 468nm | Blue | 104mcd | Blue LED 3.3V @ 20mA, 104mcd, 0603 | LED | ..\Schematic\basic_components.SchLib | LED 0603 | ..\PCB\basic_footprints.PcbLib | Digi-Key | 160-1647-2-ND
MB900-0030 |  |  | LED | Red | YES | DIALIGHT | 5988020107F | Wurth | 150060RS75000 | SMT-0603 | 2V @ 20mA | 625nm | Red | 240mcd | Red LED 2V @ 20mA, 240mcd, 0603 | LED | ..\Schematic\basic_components.SchLib | LED 0603 | ..\PCB\basic_footprints.PcbLib | Digi-Key | 350-2030-1-ND |  |  | Digi-Key | 732-4978-1-ND
MB900-0031 |  |  | LED | Red/Green | YES | LITE-ON | LTST-C195KGJRKT |  |  | SMT-0606 | 2V / 2V @ 20mA | 631nm / 571nm | Red/Green | 45mcd Red, 35mcd Green | Bicolor LED, Red/Green, 2V @20mA, 35/35 mcd, 0606 | LED Red/Green | ..\Schematic\basic_components.SchLib | LED 0606 | ..\PCB\basic_footprints.PcbLib | Digi-Key | 160-1452-2-ND | Mouser | 859-LTST-C195KGJRKT
MB900-0032 |  |  | LED | RGB | YES | BROADCOM | ASMB-MTB0-0A3A2 |  |  | SMT-PLCC4 | 2.1V / 3.1V / 3.1V @ 20mA | 625nm / 530nm / 470nm | RGB | 540mcd / 1600mcd / 350mcd | RGB LED, R=2.1V, G=3.1V, B=3.1V @ 20mA, PLCC4 | LED RGB CA | ..\Schematic\basic_components.SchLib | LED BROADCOM ASMB-MTB0 | ..\PCB\basic_footprints.PcbLib | Arrow | ASMB-MTB0-0A3A2 | Digi-Key | 516-3279-1-ND
MB900-0033 |  |  | LED | RGB | YES | BROADCOM | ASMB-MTB1-0A3A2 |  |  | SMT-PLCC4 | 2.1V / 3.1V / 3.1V @ 20mA | 625nm / 530nm / 470nm | RGB | 540mcd / 1600mcd / 350mcd | RGB LED, R=2.1V, G=3.1V, B=3.1V @ 20mA, PLCC4 | LED RGB CA | ..\Schematic\basic_components.SchLib | LED BROADCOM ASMB-MTB1 | ..\PCB\basic_footprints.PcbLib | Arrow | ASMB-MTB1-0A3A2 | Digi-Key | 516-3280-1-ND
MB900-0034 |  |  | LED | RGB | YES | KINGBRIGHT | AAAF5051-04 | Lumex Opto/Components Inc. | SML-LX5050SIUPGUBC | 6-SMD | 2.5V / 3.5V / 3.5V @ 150mA | 624nm / 525nm / 460nm | RGB | 3200mcd / 6300mcd / 1500mcd | RGB LED, R-2.5V, G=3.5V, B=3.5V @ 150mA, 6-SMD | LED 6-pin with center pad | ..\Schematic\components.SchLib | 6-SMD | ..\PCB\basic_footprints.PcbLib | Digi-Key | 754-1828-2-ND | Mouser | 604-AAAF5051-04 | Digi-Key | 67-2233-2-ND | Mouser | 696-SMLLX5050SIUPGUB
MB900-0035 |  |  | LED | Green | YES | LITE-ON | LTST-C190KGKT |  |  | SMT-0603 | 2V @ 20mA | 571nm | Green | 35mcd | Green LED, 2V @ 20mA, 35mcd, 0603 | LED | ..\Schematic\basic_components.SchLib | LED 0603 | ..\PCB\basic_footprints.PcbLib | Digi-Key | 160-1435-1-ND | Mouser | 859-LTST-C190KGKT
MB900-0036 |  |  | LED | RGB | YES | KINGBRIGHT | APFA3010LSEKJ3ZGKQBC |  |  | 4-SMD, No Lead | 2V / 3.3V / 3.3V @ 20mA | 625nm / 525nm / 465nm | RGB | 40mcd / 60mcd / 10mcd | LED RGB 626NM 525NM 465NM 4SMD | LED RGB CA_RA | ..\Schematic\basic_components.SchLib | LED Right Angle | ..\PCB\basic_footprints.PcbLib | Digi-Key | APFA3010LSEKJ3ZGKQBC-ND

## Timing
MakerBot Part Number | Creation Part Number | Creation Part Number Cross | Component Type | Component Subtype | RoHS Compliant | Manufacturer 1 | Manufacturer Part Number 1 | Manufacturer 2 | Manufacturer Part Number 2 | Package | Frequency | Stability | Tolerance | Load Capacitance | Features | Description | Library Ref | Library Path | Footprint Ref | Footprint Path | Supplier 1 | Supplier Part Number 1 | Alt Supplier 1 | Alt Supplier Part Number 1 | Supplier 2 | Supplier Part Number 2 | Alt Supplier 2 | Alt Supplier Part Number 2
MB1001-0001 | MAK130-0001 |  | Crystal |  | YES | CTS CORPORATION | 405C35B16M00000 |  |  | SMT-5mmx3.2mmx1.05mm | 16MHz | 50 PPM | 30 PPM | 13pF |  | Crystal 16MHz 13pF Load SMT-5mmx3.2mmx1.05mm | XTAL Crystal-4pin-1&3 | ..\Schematic\components.SchLib | XTAL_5mmx3.2mm | ..\PCB\basic_footprints.PcbLib | Digi-Key | CTX646CT-ND | Mouser | 774-405C35B16M0
MB1001-0002 | MAK130-0006 |  | Crystal |  | YES | ECS INC INTERNATIONAL | ECS-250-20-33-TR |  |  | SMT-3.2mmx2.5mmx0.7mm | 25MHz | 50 PPM | 50 PPM | 20pF |  | Crystal 25MHz 20pF Load SMT-3.2mmx2.5mmx0.7mm | XTAL Crystal-4pin-1&3 | ..\Schematic\components.SchLib | XTAL_3.2mmX2.5mm | ..\PCB\basic_footprints.PcbLib | Digi-Key | XC1142CT-ND | Mouser | 520-ECS-250-20-33
MB1001-0003 | MAK130-0007 |  | Crystal |  | YES | NDK | NX3225SA-24.000000MHZ-STD-CSR-1 |  |  | SMT-3.2mmx2.5mmx0.7mm | 24MHz | 15 PPM | 15 PPM | 8pF |  | Crystal 24MHz 8pF Load SMT-3.2mmx2.5mmx0.7mm | XTAL Crystal-4pin-1&3 | ..\Schematic\components.SchLib | XTAL_3.2mmX2.5mm | ..\PCB\basic_footprints.PcbLib | Digi-Key | 644-1052-6-ND
MB1001-0004 | MAK130-0008 |  | Crystal |  | YES | NDK | NX3225SA-16.000000MHZ-B3 |  |  | SMT-3.2mmx2.5mmx0.7mm | 16MHz | 15 PPM | 10 PPM | 7.2pF |  | Crystal 16MHz 7.2pF Load SMT-3.2mmx2.5mmx0.7mm | XTAL Crystal-4pin-1&3 | ..\Schematic\components.SchLib | XTAL_3.2mmX2.5mm | ..\PCB\basic_footprints.PcbLib | Digi-Key | 644-1099-2-ND
MB1001-0005 | MAK130-0008 |  | Crystal |  | YES | AVX | CX3225GB16000D0HEQZ1 |  |  | SMT-3.2mmx2.5mmx0.8mm | 16MHz | 30 PPM | 20 PPM | 8pF | NRND | NRND Crystal 16MHz 8pF Load SMT-3.2mmx2.5mmx0.8mm | XTAL Crystal-4pin-1&3 | ..\Schematic\components.SchLib | XTAL_3.2mmX2.5mm | ..\PCB\basic_footprints.PcbLib | Digi-Key | 478-6622-6-ND | Mouser | 581-CX3225GB16000HE
MB1001-0006 | MAK130-0009 |  | Oscillator | XO | YES | ABRACON | ASH7KW-32.768KHZ-L-T |  |  | SMT-3.2mmx1.5mmx1mm | 32.768kHz |  | 20 PPM |  |  | Oscillator XO 32.768kHz SMT-3.2mmx1.5mmx1mm | XTAL Oscillator ASH7KW/TC32 | ..\Schematic\components.SchLib | XTAL_ASH7KW | ..\PCB\basic_footprints.PcbLib | Digi-Key | 535-12059-2-ND | Mouser | 815-ASH7KW-32.7-L-T
MB1001-0007 | MAK130-0010 |  | Oscillator | XO | YES | CTS CORPORATION | TC32M5I32K7680 |  |  | SMT-3.2mmx2.5mmx1.2mm | 32.768kHz | 50 PPM | 25 PPM |  |  | Oscillator XO 32.768kHz SMT-3.2mmx2.5mmx1.2mm | XTAL Oscillator ASH7KW/TC32 | ..\Schematic\components.SchLib | XTAL_TC32M5I32K7680 | ..\PCB\basic_footprints.PcbLib | Digi-Key | CTX1181CT-ND | Mouser | 774-TC32M5I32K7680
MB1001-0008 |  |  | Oscillator | XO | YES | AVX | KC5032A16.0000CM0E00 |  |  | SMT-5mmx3.2mmx1.00mm | 16MHZ | 50 PPM | 50PPM |  |  | Oscillator XO 16MHz SMT-5mmx3.2mmx1.00mm | XTAL Crystal-4pin-1&3 | ..\Schematic\components.SchLib | XTAL_5mmx3.2mm_KC5032A | ..\PCB\basic_footprints.PcbLib | Digi-Key | 1253-1039-1-ND | Mouser | 581-KC5032A16CM0E
MB1001-0009 |  |  | Oscillator | MEMS | YES | ABRACON | ASEMB-24.000MHZ-LC-T |  |  | SMT-3.5mmx2.5mmx0.85mm | 24MHz | 10 PPM | 50PPM | 15pF |  | Oscillator MEMS 24MHz SMT-3.5mmx2.5mmx0.85mm | XTAL Oscillator ASEMB | ..\Schematic\components.SchLib | XTAL Abracon ASEMB | ..\PCB\basic_footprints.PcbLib | Digi-Key | 535-11748-1-ND | Mouser | 815-ASEMB-24MHZ-LC
MB1001-0010 |  |  | Crystal | Watch | YES | ABRACON | AB26T-32.768KHZ |  |  | PTH-2.1mmx6.2mm | 32.768kHz | 20PPM |  | 12.5pF |  | Crystal 32.768kHz PTH-2.1mmx6.2mm | Crystal | ..\Schematic\basic_components.SchLib | XTAL_PTH_RTC_RA | ..\PCB\basic_footprints.PcbLib | Digi-Key | 535-9032-ND | Mouser | 815-AB26T-32.768KHZ
MB1001-0011 |  |  | Crystal |  | YES | ABRACON | ABLS-25.000MHZ-B4-F-T |  |  | SMT-12.7mmx4.7mmx4.2mm | 25MHz | 50PPM | 30PPM | 18pF |  | Crystal 25MHz 18pF Load SMT-12.7mmx4.7mmx4.2mm | Crystal | ..\Schematic\basic_components.SchLib | XTAL_12.7mmx4.7mm | ..\PCB\basic_footprints.PcbLib | Digi-Key | 535-10235-1-ND | Mouser | 815-ABLS-25.0M-F-T
MB1001-0012 |  |  | Crystal |  | YES | ABRACON | ABS25-32.768KHZ-T |  |  | SMT-8.0mmx3.8mmx2.50mm | 32.768kHz |  | 20PPM | 12.5pF |  | Crystal 32.768kHz 4-SOJ 8.0mmx3.8 mm 50kOhm 20ppm | XTAL Crystal ABS25 | ..\Schematic\components.SchLib | SOJ-4, 5.5mm Pitch | ..\PCB\basic_footprints.PcbLib | Digi-Key | 535-9166-2-ND | Mouser | 815-ABS25-32.768KHZT
MB1001-0013 |  |  | Crystal |  | YES | ABRACON | ABLS-8.000MHZ-B4-T |  |  | SMT- 11.4mm x 4.7mm | 8MHz | 50 PPM | 30 PPM | 18 pF |  | Crystal 8MHz HC49/US 11.4mmx4.7 mm 30ppm | Crystal | ..\Schematic\basic_components.SchLib | HC49/US | ..\PCB\basic_footprints.PcbLib | Digi-Key | 535-10212-2-ND | Mouser | 815-ABLS-8.0M-T
MB1001-0014 |  |  | Crystal |  | YES | MURATA ELECTRONICS | XRCGB24M000F3M00R0 |  |  | SMT-2.00mmx1.60mmx0.70mm | 24MHz | 40 PPM | 30 PPM | 6pF |  | Crystal 24MHz 8pF 4-SMD SMT-2.0mmx1.6mmx0.7mm | XTAL Crystal XRCGB | ..\Schematic\components.SchLib | XTAL_2mmx1.6mm_XRCGB_F_L/M | ..\PCB\basic_footprints.PcbLib | Arrow | XRCGB24M000F3M00R0 | Digi-Key | 490-5576-1-ND
MB1001-0015 |  |  | Crystal |  | YES | ABRACON | ABM8G-16.000MHZ-4Y-T3 |  |  | SMT-3.20mmx2.50mmx1.00mm | 16MHz | 30 PPM | 30 PPM | 10pf |  | Crystal 16MHz 10pF 4-SMD SMT-3.20mmx2.50mmx1.00mm | XTAL Crystal ABM8G | ..\Schematic\components.SchLib | XTAL_3.2MMX2.5MM_ABM8G | ..\PCB\basic_footprints.PcbLib | Arrow | ABM8G-16.000MHZ-4Y-T3 | Digi-Key | 535-10907-1-ND
MB1001-0016 |  |  | Crystal |  | YES | ABRACON | ABM3-8.000MHZ-D2Y-T |  |  | SMT-5mmx3.2mmx1.30mm | 8MHz | 30 PPM | 20 PPM | 18 pF |  | Crystal 8MHz 18pF 2-SMD SMT-5.00mmx3.20mmx1.3mm | Crystal | ..\Schematic\basic_components.SchLib | XTAL_5.0mmX3.2mm_ABM3 | ..\PCB\basic_footprints.PcbLib | Digi-Key | 535-10630-2-ND | Mouser | 815-ABM3-8-D2Y-T
MB1001-0017 |  |  | Crystal |  | YES | ABRACON | ABLS-24.000MHZ-B4-T |  |  | SMT- 11.4mm x 4.7mm | 24MHz | 50PPM | 30PPM | 18pF |  | Crystal 24MHz 18pF HC49/US 11.4mmx4.7mm 30ppm | Crystal | ..\Schematic\basic_components.SchLib | HC49/US | ..\PCB\basic_footprints.PcbLib | Arrow | ABLS-24.000MHZ-B4-T | Digi-Key | 535-10233-1-ND
MB1001-0018 |  |  | Crystal |  | YES | ABRACON | ABLS-12.000MHZ-B4-T |  |  | SMT- 11.4mm x 4.7mm | 12MHz | 50PPM | 30PPM | 18pF |  | Crystal 12MHz 18pF HC49/US 11.4mmx4.7mm 30ppm | Crystal | ..\Schematic\basic_components.SchLib | HC49/US | ..\PCB\basic_footprints.PcbLib | Arrow | ABLS-12.000MHZ-B4-T | Digi-Key | 535-10218-1-ND
MB1001-0019 |  |  | Crystal |  | YES | Pericom | GC1600048 |  |  | SMT- 11.4mm x 4.7mm | 16MHz | 30 PPM | 30 PPM | 16pF |  | Crystal 16MHz 16pF HC49/US 11.4mmx4.7mm 30ppm | Crystal | ..\Schematic\basic_components.SchLib | HC49/US | ..\PCB\basic_footprints.PcbLib | Digi-Key | GC1600048CT-ND