## Transistors
Type | Model | Description | Library Ref | Library Path | Footprint Ref | Footprint Path | Verified
NPN | MPSA18 | NPN Vceo=45V, Ic=200mA, hfe=1150@10mA | NPN |  |  |  | Obsolete | Low Noise, High Gain, Use MMBT5089
NPN Darlington | MPSA14 | NPN Darlington Vceo=30V, Ic=1.2A, hfe=10K@10mA | NPN Darlington |  |  |  | Obsolete | High Current Gain, up to 1A collector use MMBTA14
PNP Darlington | MPSA63 | PNP Darlington Vceo=-30V, Ic=-500mA, hfe=5k@10mA | PNP Darlington |  |  |  | Obsolete | High Current Gain, up to 800ma collector, use MMBTA63
PNP Darlington | MPSA64 | PNP Darlington Vceo=-30V, Ic=-500mA, hfe=10K@10mA | PNP Darlington
PNP | 2n5087 | PNP Vceo=50V, Ic=50mA, hfe=250@10mA | PNP
NPN | 2N5088 | NPN Vceo=30V, Ic=50mA, hfe=300@10mA | NPN
NPN | 2N5089 | NPN Vceo=25V, Ic=50mA, hfe=400@10mA | NPN
NPN | 2n3904 | NPN Vceo=40V, Ic=200mA, hfe=100@10mA | NPN
NPN | 2n2222 | NPN Vceo=40V, Ic=1A, hfe=75@10mA | NPN
PNP | 2n3906 | PNP Vceo=-40V, Ic=-200mA, hfe=100@10mA | PNP
NPN | 2n4401 | NPN Vceo=40V, Ic=600mA, hfe=80@10mA | NPN
PNP | 2n4402 | PNP Vceo=-40V, Ic=-600mA, hfe=50@10mA | PNP
PNP | 2n4403 | PNP Vceo=-40V, Ic=-600mA, hfe=100@10mA | PNP
NPN | BC550 | NPN Vceo=45V, Ic=100mA, hfe=110@2mA | NPN
PNP | BC560 | PNP Vceo=-45V, Ic=100mA, hfe=110@2mA | PNP
JFET | 2N5457 | N-JFET Vds=25V, Id=10mA, Vgs=-2.5V | N-JFET
JFET | 2n5458 | N-JFET Vds=25V, Id=10mA, Vgs=-3.5V | N-JFET
JFET | 2n5459 | N-FET Vds=25V, Id=10mA, Vgs=-4.5V | N-JFET
JFET | 2n5460 | P-FET Vds=40V, Id=10mA, Vgs=0.5V to 4V | P-JFET
JFET | 2n5461 | P-FET Vds=40V, Id=10mA, Vgs=0.8V to 4.5V | P-JFET
JFET | J201 | N-FET Vds=40V, Id=50mA, Vgs=-0.3V to -1.5V | N-JFET
JFET | J202 | N-FET Vds=40V, Id=50mA, Vgs=-0.8V to -4V | N-JFET
JFET | MMBFJ201 | N-FET Vds=40V, Id=50mA, Vgs=-0.3V to -1.5V | N-JFET
MOSFET | 2n7000 | N-MOSFET Vds=60V, Id=200mA, Vgs=2.1V, Rds=1.2ohms | N-MOSFET
MOSFET | 2n7002 | N-MOSFET Vds=60V, Id=115mA, Vgs=2.1V , Rds=1.2ohms | N-MOSFET
JFET | J111
JFET | J112
JFET | J113
JFET | 2n5484
JFET | 2n5485
JFET | 2n5486
MOSFET | BS170 |  | N-MOSFET

## ICs
Type | Model | Description | Library Ref | Library Path | Footprint Ref | Footprint Path | Verified
Dual Opamp | TL072 | JFET Input
Quad Opamp | TL074 | JFET Input
Dual Opamp | JRC4558
Dual Opamp | NE5532 | Low Noise
Quad Opamp | LM324 | Precision
Single Opamp | LM321 | Precision
Single Opamp | LM741
Dual Opamp | NJM2068 | Low Noise
Dual Opamp | NJM4560 | Higher Drive
Dual Opamp | NJM4556 | High Current
Dual Opamp | NJM4580 | "Audio"
Single OTA | CA3080
Dual OTA | NJM13700 | Lower Voffset
Dual OTA | NJM13600
Dual Opamp | LM358 | ??
Dual Opamp | TL062 | Low Power JFET
Dual Opamp | TL082 | GP JFET
Dual Opamp | LM1458 | ??
Dual Opamp | LM3900 | Norton Amps
Single Opamp | LM308 | Adjustable Slew
VCA | THAT2181 | Trimmable
Dual VCA | THAT2162
VCA | THAT2180 | Pre-trimmed
VCA | V2181 | "Low Noise"
Dual VCA | V2162
Quad VCA | V2164
Dynamics | THAT4301 | "Analog Engine"
Dynamics | THAT4320 | Low Voltage / Low Power
Dynamics | THAT4305 | Low Cost
Single Opamp | LM4250 | Programmbalbe
FET Coupler | H11F1 | Opto FET
Comparator | LM339
Voltage Reg | LM317 | Adjustable Positive
Voltage Reg | LM337 | Adjustable Negative
Voltage Reg | LM7805 | Fixed +5V
Voltage Reg | LM7905 | Fixed -5V
LM7809
LM7812
LM7815
Logic | CD4007 | Dual Pairs Plus Inverter
| CD4051 | 8-to-1 MUX
| CD4052 | Dual 4-to-1 MUX
| 74HC165 | 8-in-1 out Shift reg
| 74HC595 | 1-in-8 out shift reg
MSS400-0001 | Opamp | Dual | YES | Texas Instruments | NE5532DR | ON Semiconductor | NE5532D8G | +/-5V to 15V | SOIC-8 | Low Noise | Dual Opamp Low Noise 10MHz GBP | Opamp Dual | ..\Schematic\basic_components.SchLib | SOIC-8 | ..\PCB\basic_footprints.PcbLib | Digikey | 296-13622-1-ND | Digikey | NE5532D8GOS-ND
MSS400-0002 | Opamp | Dual | YES | Texas Instruments | OPA2134UA |  |  | +/-2.5V to 18V | SOIC-8 | Low Noise, Low Distortion, FET input | Dual Audio Opamp Low Distortion 8MHZ GBP | Opamp Dual | ..\Schematic\basic_components.SchLib | SOIC-8 | ..\PCB\basic_footprints.PcbLib | Digikey | OPA2134UA-ND
MSS400-0003 | Opamp | Dual | YES | Texas Instruments | TL972IDR |  |  | +/-2.7V to 12V | SOIC-8 | Low Voltage, Low Noise, Low Distortion, Rail to Rail | Dual Opamp Low Noise/Distortion/Voltage 12MHz GBP Rail-to-Rail | Opamp Dual | ..\Schematic\basic_components.SchLib | SOIC-8 | ..\PCB\basic_footprints.PcbLib | Digikey | 296-22842-1-ND
MSS400-0004 | Opamp | Dual | YES | Texas Instruments | RC4558ID |  |  | +/-5V to 15V | SOIC-8 | Low Noise | Dual Opamp Low Noise 3MHZ GBP | Opamp Dual | ..\Schematic\basic_components.SchLib | SOIC-8 | ..\PCB\basic_footprints.PcbLib | Digikey | 296-33540-5-ND
MSS400-0005 | Opamp | Dual | YES | Texas Instruments | RC4580IDR |  |  | +/-2V to 18V | SOIC-8 | Low Noise, Low Distortion, 50mA output | Dual Opamp Low Noise/Distortion 12MHz GBP | Opamp Dual | ..\Schematic\basic_components.SchLib | SOIC-8 | ..\PCB\basic_footprints.PcbLib | Digikey | 296-15367-1-ND
MSS400-0006 | Opamp | Dual | YES | Texas Instruments | OPA1612AIDR |  |  | +/-2.25V to 18V | SOIC-8 | Ultralow Noise, Ultralow Distortion, Rail to Rail | Dual Audio Opamp Ultralow Noise/Distortion 40MHz GBP Rail-to-Rail | Opamp Dual | ..\Schematic\basic_components.SchLib | SOIC-8 | ..\PCB\basic_footprints.PcbLib | Digikey | 296-39098-1-ND
MSS400-0007 | LDO | Fixed Negative | YES | STMicroelectronics | L7912CV-DG | ON Semiconductor | MC7912BTG | Up to -35V | TO-220-3 |  | Fixed Negative LDO 1A @ -12V | LDO Negative | ..\Schematic\mss_components.SchLib | TO-220-3 | ..\PCB\basic_footprints.PcbLib | Mouser | 511-L7912CV-DG | Mouser | 863-MC7912BTG
MSS400-0008 | LDO | Fixed Positive | YES | STMicroelectronics | L7812CV | ON Semiconductor | MC7812CTG | Up to 35V | TO-220-3 |  | Fixed Positive LDO 1 A @ 12V | LDO Positive | ..\Schematic\mss_components.SchLib | TO-220-3 | ..\PCB\basic_footprints.PcbLib | Mouser | 511-L7812CV | Mouser | 863-MC7812CTG

## Diodes
MSS500-0001 | Diode | Rectifier | Yes | Diodes Inc | 1N4001-T | DO-41 | 1A | 1.1V | 30uA | 50 | 15pF | Rectifier Diode, 1A @ 1.1Vf, 50Vrrm, DO-41 | Diode | ..\Schematic\basic_components.SchLib | Mouser | 621-1N4001
MSS500-0002 |  |  |  |  | 1N4148 | [7 empty] | Diode | ..\Schematic\basic_components.SchLib
MSS500-0003 |  |  |  |  | 1N914 | [7 empty] | Diode | ..\Schematic\basic_components.SchLib
MSS500-0004 | Diode | Rectifier | Yes | Rectron | 1N4007-T | DO-41 | 1A | 1.1V | 30uA | 1000 | 15pF | Rectifier Diode, 1A @ 1.1Vf, 1000Vrrm, DO-41 | Diode | ..\Schematic\basic_components.SchLib | Mouser | 583-1N4007-T

## Electromechanical
Type | Manufacturer | Part Number | Description | Library Ref | Library Path | Footprint Ref | Footprint Path | Verified
3PDT Footswitch | Alpha | SF17020F-0302-21R-L | 3PDT Footswitch Latching Solder Tabs | SW-3PDT
DPDT Footswitch | Alpha | SF12020F-0202-20R-L-011 | DPDT Footswitch Latching with Solder Pins | SW-DPDT
Enclosure | Hammond | 1590B | Cast Aluminum Enclosure 4.39" x 2.34" x 1.06" | PCB-1590B
Enclosure | Hammond | 1590BB | Cast Aluminum Enclosure 4.67" x 3.68" x 1.18" | PCB-1590BB
Jack 2.1mm barrel | Kobiconn | 163-4302-E | Panel Mount 2.1mm ID, 5.5mm OD
Jack 2.1mm barrel | Kobiconn | 163-7620E-E | PCB Mount 2.1mm ID, 5.5mm OD
Jack TS | Switchcraft | 11 | Open Frame Panel Mount TS
Jack TRS | Switchcraft | 12B | Open Frame Panel Mount TRS
Jack TS-S | Switchcraft | 12A | Open Frame Panel Mount TS Shorting
Jack TRS-S | Switchcraft | 14B | Open Frame Panel Mount TRS Shorting
Jack TRS-S-RA | Neutrik | NYS234 | Vertical PCB Mount TRS Normaled
Jack TRS-RA | Neutrik | NYS2343 | Vertical PCB Mount TRS
Jack TS-N | Neutrik | NRJ4HF | Right Angle PCB Mount TS Normaled
Jack TRS-N | Neutrik | NRJ6HF | Right Angle PCB Mount TRS Normaled
Jack TS-RN | Neutrik | NMJ4HCD2 | Right Angle PCB Mount TS with removable nose
Jack TRS-RN | Neutrik | NMJ6HCD2 | Right Angle PCB Mount TRS with removable nose
Jack XLR-MP | Neutrik | NC3MD-L-B-1 | Panel Mount XLR Male
Jack XLR-FP | Neutrik | NC3FD-L-B-1 | Panel Mount XLR Female
Jack XLR-Combo | Neutrik | NCJ6FA-H | Panel Mount XLR - TRS Combo
Jack XLR-MB | Neutrik | NC3MAH | PCB Mount XLR Male
Jack XLR-FB | Neutrik | NC3FAH | PCB Mount XLR Female
Jack 1/8" TRS-P | Amphenol | ACJS-MV35-3S | Panel Mount 1/8" TRS
Jack 1/8" TRS-B | Switchcraft | 35RASMT4BHNTRX | PCB Mount 1/8" TRS Normaled
Jack 1/8" TRS-BN | Switchcraft | 35RASMT2BHNTRX | PCB Mount 1/8" TRS
Jack RCA-Dual-H | Switchcraft | PJRAS2X1S01X | Dual RCA - Horizontal
Jack RCA-Dual-V | Switchcraft | PJRAS1X2S01AUX | Dual RCA - Vertical
MSS700-0001 | Potentiometer | Single | YES | Alps | RK09K | Bourns | PTV09 | PTH-9mmVertPot | Compact 9mm pots w/plastic shaft | Potentiometer 10K Linear 20% | Resistor Variable | ..\Schematic\basic_components.SchLib | Mouser | 688-RK09K1130A5R
MSS700-0002 |  |  |  | Alpha |  |  |  |  | 12mm pots
MSS700-0003 |  |  |  | Alpha |  |  |  |  | 16mm pots
MSS700-0004 |  |  |  | Bourns | 3310 Series |  |  |  | 9mm CP pots
MSS700-0005 |  |  |  | Alps | RK271 Series |  |  |  | Super Nice Pot
MSS700-0006 |  |  |  | Alps | RK09L Series |  |  |  | Compact 9mm pots w/ metal shaft
MSS700-0007 |  |  |  | Bourns | 51/53 Series |  |  |  | 1/2" CP element
MSS700-0008 |  |  |  | Bourns | 91/95/96 series |  |  |  | 5/8" CP element
MSS700-0010 |  |  |  | CTS |  |  |  |  | Guitars or something
MSS700-0011 | RCA | Dual | YES | Switchcraft | PJRAS1X2S01X |  |  | PTH-DualRCAVert | Red/White inserts, Nickle Plated | RCA Jack Dual Vertical Stack Red / White Inserts | RCA-Dual | ..\Schematic\mss_components.SchLib
MSS700-0012 | Power Inlet | AC | YES | Qualtek | 719W-00/04 |  |  | PNL-44mmx33mmx18.6mm | Fuse Holder, 0.25 Quick-Disconnect Tabs | AC Power Inlet with integrated fuse holder, 0.25 Q.D. tabs, Panel Mount | Power-IEC | ..\Schematic\mss_components.SchLib | Mouser | 562-719W-00/04
MSS700-0013 | Switch | Power | YES | CW Industries | GRS-4011-1600 |  |  | PNL-19mmx12.9mmx11.6mm | 0.25 Quick-Disconnect Tabs, SPST | Power Switch, SPST, 0.25 Q.D. tabs, Panel Mount | Switch SPST | ..\Schematic\basic_components.SchLib | Mouser | 629-GRS401116

## Misc
Type | Value | Description | Library Ref | Library Path | Footprint Ref | Footprint Path | Verified
Battery | 9V | 9V Battery
Battery Clip |  | 9V Battery Clip
Dual Triode |  | 12U7 | [5 empty] | Dual Triode, Medium Mu, 12V Plate, Av=20
Dual Triode |  | 12AX7 | [5 empty] | Dual Triode, High Mu, 300V Plate, Av = 100
|  | 12AT7 | [5 empty] | Dual Triode, 300V Plate, Av=60
|  | 12AU7 | [5 empty] | Dual Triode, Av=20
|  | 12AY7 | [5 empty] | Dual Triode Av=44
|  | 6L6GC | [5 empty] | Beam Power Tetrode, 30W, 500V Max,
|  | EL34 | [5 empty] | Pentode, 25W, 800V Max
|  | 6550 | [5 empty] | Beam Tetrode, 35W,
|  | EL84 | [5 empty] | Pentode
|  | KT88 | [5 empty] | Beam Tetrode, 42W, 800V Max
|  | KT66 | [5 empty] | Beam Tetrode, 25W, 500V Max
|  | 6V6 | [5 empty] | Beam Tetrode, 5W,
|  | 5AR4 | [5 empty] | Rectifier, 250mA, aka GZ34
|  | 5U4 | [5 empty] | Twin Diode, 300mA
|  | 5Y3 | [5 empty] | Twin Diode / Rectifier, Medium power??
MSS800-0001 | Battery | 9V |  | Energizer | EN22 |  |  | CMP-48.5mmx26.5mmx17.5mm |  | 9V Battery | Battery
MSS800-0002 | Snaps | Battery | [5 empty] | INL | Hard Cap | 9V Battery Snaps, hard plastic cap, inline | Header 2x1
MSS800-0003 | Snaps | Battery | [5 empty] | INL | Right Angle | 9V Battery Snaps, wires at right angles, inline | Header 2x1
MSS800-0003 | Snaps | Battery | [5 empty] | INL | End Connect | 9V Battery snaps, wires at connector end, inline | Header 2x1
| Enclosure | Diecast |  | Hammond | 1590BB |  |  |  | Double Wide | Diecast Enclosure,
| Enclosure | Diecast |  | Hammond | 1590B